## PH1A400SFG676
Number | Name | Type | Pin Visibility | Shape | PinGroup | Position | Section
L7 | VCCIO_0_1 | Power | 1 | Line |  | Left | A
T6 | VCCIO_0_2 | Power | 1 | Line |  | Left | A
T5 | M0_0 | Passive | 1 | Line |  | Right | A
T2 | M1_0 | Passive | 1 | Line |  | Right | A
P5 | M2_0 | Passive | 1 | Line |  | Right | A
J7 | DONE_0 | Passive | 1 | Line |  | Right | A
P7 | TRSTN_0 | Passive | 1 | Line |  | Right | A
G7 | INITN_0 | Passive | 1 | Line |  | Right | A
P6 | PROGRAMN_0 | Passive | 1 | Line |  | Right | A
C8 | CCLK_0 | Passive | 1 | Line |  | Right | A
L8 | TCK_0 | Passive | 1 | Line |  | Right | A
R7 | TDO_0 | Passive | 1 | Line |  | Right | A
N8 | TMS_0 | Passive | 1 | Line |  | Right | A
R6 | TDI_0 | Passive | 1 | Line |  | Right | A
U23 | VCCIO_11_1 | Power | 1 | Line |  | Left | B
V20 | VCCIO_11_2 | Power | 1 | Line |  | Left | B
Y24 | VCCIO_11_3 | Power | 1 | Line |  | Left | B
AA21 | VCCIO_11_4 | Power | 1 | Line |  | Left | B
AC25 | VCCIO_11_5 | Power | 1 | Line |  | Left | B
AD22 | VCCIO_11_6 | Power | 1 | Line |  | Left | B
AF26 | VCCIO_11_7 | Power | 1 | Line |  | Left | B
U21 | IO_BL0_11 | Passive | 1 | Line |  | Right | B
U22 | IO_L1P_11 | Passive | 1 | Line |  | Right | B
V22 | IO_L1N_11 | Passive | 1 | Line |  | Right | B
U24 | IO_L2P_11 | Passive | 1 | Line |  | Right | B
U25 | IO_L2N_11 | Passive | 1 | Line |  | Right | B
V23 | IO_L3P_11 | Passive | 1 | Line |  | Right | B
V24 | IO_L3N_11 | Passive | 1 | Line |  | Right | B
U26 | IO_L4P_11 | Passive | 1 | Line |  | Right | B
V26 | IO_L4N_11 | Passive | 1 | Line |  | Right | B
W25 | IO_L5P_11 | Passive | 1 | Line |  | Right | B
W26 | IO_L5N_11 | Passive | 1 | Line |  | Right | B
V21 | IO_L6P_11 | Passive | 1 | Line |  | Right | B
W21 | IO_L6N_11 | Passive | 1 | Line |  | Right | B
AA25 | IO_L7P_11 | Passive | 1 | Line |  | Right | B
AB25 | IO_L7N_11 | Passive | 1 | Line |  | Right | B
W23 | IO_L8P_11 | Passive | 1 | Line |  | Right | B
W24 | IO_L8N_11 | Passive | 1 | Line |  | Right | B
AB26 | IO_L9P_11,GPLL1_11_OUTP | Passive | 1 | Line |  | Right | B
AC26 | IO_L9N_11,GPLL1_11_OUTN | Passive | 1 | Line |  | Right | B
Y25 | IO_L10P_11 | Passive | 1 | Line |  | Right | B
Y26 | IO_L10N_11 | Passive | 1 | Line |  | Right | B
AA23 | IO_L11P_11,GCLKIOT3_11 | Passive | 1 | Line |  | Right | B
AB24 | IO_L11N_11,GCLKIOC3_11 | Passive | 1 | Line |  | Right | B
Y23 | IO_L12P_11,GCLKIOT2_11 | Passive | 1 | Line |  | Right | B
AA24 | IO_L12N_11,GCLKIOC2_11 | Passive | 1 | Line |  | Right | B
Y22 | IO_L13P_11,GCLKIOT1_11 | Passive | 1 | Line |  | Right | B
AA22 | IO_L13N_11,GCLKIOC1_11 | Passive | 1 | Line |  | Right | B
AC23 | IO_L14P_11,GCLKIOT0_11 | Passive | 1 | Line |  | Right | B
AC24 | IO_L14N_11,GCLKIOC0_11 | Passive | 1 | Line |  | Right | B
W20 | IO_L15P_11 | Passive | 1 | Line |  | Right | B
Y21 | IO_L15N_11 | Passive | 1 | Line |  | Right | B
AD23 | IO_L16P_11,GPLL0_11_OUTP | Passive | 1 | Line |  | Right | B
AD24 | IO_L16N_11,GPLL0_11_OUTN | Passive | 1 | Line |  | Right | B
AB22 | IO_L17P_11 | Passive | 1 | Line |  | Right | B
AC22 | IO_L17N_11 | Passive | 1 | Line |  | Right | B
AB21 | IO_L18P_11 | Passive | 1 | Line |  | Right | B
AC21 | IO_L18N_11 | Passive | 1 | Line |  | Right | B
AD21 | IO_L19P_11 | Passive | 1 | Line |  | Right | B
AE21 | IO_L19N_11 | Passive | 1 | Line |  | Right | B
AF24 | IO_L20P_11 | Passive | 1 | Line |  | Right | B
AF25 | IO_L20N_11 | Passive | 1 | Line |  | Right | B
AD26 | IO_L21P_11 | Passive | 1 | Line |  | Right | B
AE26 | IO_L21N_11 | Passive | 1 | Line |  | Right | B
AE23 | IO_L22P_11 | Passive | 1 | Line |  | Right | B
AF23 | IO_L22N_11 | Passive | 1 | Line |  | Right | B
AD25 | IO_L23P_11 | Passive | 1 | Line |  | Right | B
AE25 | IO_L23N_11 | Passive | 1 | Line |  | Right | B
AE22 | IO_L24P_11 | Passive | 1 | Line |  | Right | B
AF22 | IO_L24N_11 | Passive | 1 | Line |  | Right | B
Y20 | IO_BL25_11 | Passive | 1 | Line |  | Right | B
K24 | VCCIO_12_1 | Power | 1 | Line |  | Left | C
N25 | VCCIO_12_2 | Power | 1 | Line |  | Left | C
P22 | VCCIO_12_3 | Power | 1 | Line |  | Left | C
R19 | VCCIO_12_4 | Power | 1 | Line |  | Left | C
T16 | VCCIO_12_5 | Power | 1 | Line |  | Left | C
T26 | VCCIO_12_6 | Power | 1 | Line |  | Left | C
N16 | IO_BL0_12 | Passive | 1 | Line |  | Right | C
K25 | IO_L1P_12 | Passive | 1 | Line |  | Right | C
K26 | IO_L1N_12 | Passive | 1 | Line |  | Right | C
R26 | IO_L2P_12 | Passive | 1 | Line |  | Right | C
P26 | IO_L2N_12 | Passive | 1 | Line |  | Right | C
M25 | IO_L3P_12 | Passive | 1 | Line |  | Right | C
L25 | IO_L3N_12 | Passive | 1 | Line |  | Right | C
P24 | IO_L4P_12 | Passive | 1 | Line |  | Right | C
N24 | IO_L4N_12 | Passive | 1 | Line |  | Right | C
N26 | IO_L5P_12 | Passive | 1 | Line |  | Right | C
M26 | IO_L5N_12 | Passive | 1 | Line |  | Right | C
R25 | IO_L6P_12 | Passive | 1 | Line |  | Right | C
P25 | IO_L6N_12 | Passive | 1 | Line |  | Right | C
N19 | IO_L7P_12 | Passive | 1 | Line |  | Right | C
M20 | IO_L7N_12 | Passive | 1 | Line |  | Right | C
M24 | IO_L8P_12 | Passive | 1 | Line |  | Right | C
L24 | IO_L8N_12 | Passive | 1 | Line |  | Right | C
P19 | IO_L9P_12,GPLL1_12_OUTP | Passive | 1 | Line |  | Right | C
P20 | IO_L9N_12,GPLL1_12_OUTN | Passive | 1 | Line |  | Right | C
M21 | IO_L10P_12 | Passive | 1 | Line |  | Right | C
M22 | IO_L10N_12 | Passive | 1 | Line |  | Right | C
P23 | IO_L11P_12,GCLKIOT3_12 | Passive | 1 | Line |  | Right | C
N23 | IO_L11N_12,GCLKIOC3_12 | Passive | 1 | Line |  | Right | C
N21 | IO_L12P_12,GCLKIOT2_12 | Passive | 1 | Line |  | Right | C
N22 | IO_L12N_12,GCLKIOC2_12 | Passive | 1 | Line |  | Right | C
R21 | IO_L13P_12,GCLKIOT1_12 | Passive | 1 | Line |  | Right | C
P21 | IO_L13N_12,GCLKIOC1_12 | Passive | 1 | Line |  | Right | C
R22 | IO_L14P_12,GCLKIOT0_12 | Passive | 1 | Line |  | Right | C
R23 | IO_L14N_12,GCLKIOC0_12 | Passive | 1 | Line |  | Right | C
T24 | IO_L15P_12 | Passive | 1 | Line |  | Right | C
T25 | IO_L15N_12 | Passive | 1 | Line |  | Right | C
T20 | IO_L16P_12,GPLL0_12_OUTP | Passive | 1 | Line |  | Right | C
R20 | IO_L16N_12,GPLL0_12_OUTN | Passive | 1 | Line |  | Right | C
T22 | IO_L17P_12 | Passive | 1 | Line |  | Right | C
T23 | IO_L17N_12 | Passive | 1 | Line |  | Right | C
U19 | IO_L18P_12 | Passive | 1 | Line |  | Right | C
U20 | IO_L18N_12 | Passive | 1 | Line |  | Right | C
T18 | IO_L19P_12 | Passive | 1 | Line |  | Right | C
T19 | IO_L19N_12 | Passive | 1 | Line |  | Right | C
P16 | IO_L20P_12 | Passive | 1 | Line |  | Right | C
N17 | IO_L20N_12 | Passive | 1 | Line |  | Right | C
R16 | IO_L21P_12 | Passive | 1 | Line |  | Right | C
R17 | IO_L21N_12 | Passive | 1 | Line |  | Right | C
N18 | IO_L22P_12 | Passive | 1 | Line |  | Right | C
M19 | IO_L22N_12 | Passive | 1 | Line |  | Right | C
U17 | IO_L23P_12 | Passive | 1 | Line |  | Right | C
T17 | IO_L23N_12 | Passive | 1 | Line |  | Right | C
R18 | IO_L24P_12 | Passive | 1 | Line |  | Right | C
P18 | IO_L24N_12 | Passive | 1 | Line |  | Right | C
U16 | IO_BL25_12 | Passive | 1 | Line |  | Right | C
A21 | VCCIO_13_1 | Power | 1 | Line |  | Left | D
C25 | VCCIO_13_2 | Power | 1 | Line |  | Left | D
D22 | VCCIO_13_3 | Power | 1 | Line |  | Left | D
F26 | VCCIO_13_4 | Power | 1 | Line |  | Left | D
G23 | VCCIO_13_5 | Power | 1 | Line |  | Left | D
L21 | VCCIO_13_6 | Power | 1 | Line |  | Left | D
K21 | IO_BL0_13 | Passive | 1 | Line |  | Right | D
B24 | IO_L1P_13,D0,MOSI | Passive | 1 | Line |  | Right | D
A25 | IO_L1N_13,D1,DIN,MISO | Passive | 1 | Line |  | Right | D
B22 | IO_L2P_13,D2,WPN | Passive | 1 | Line |  | Right | D
A22 | IO_L2N_13,D3,HOLDN | Passive | 1 | Line |  | Right | D
B25 | IO_L3P_13,HSWAPEN | Passive | 1 | Line |  | Right | D
B26 | IO_L3N_13,USRCLK | Passive | 1 | Line |  | Right | D
A23 | IO_L4P_13,D4 | Passive | 1 | Line |  | Right | D
A24 | IO_L4N_13,D5 | Passive | 1 | Line |  | Right | D
D26 | IO_L5P_13,D6 | Passive | 1 | Line |  | Right | D
C26 | IO_L5N_13,D7 | Passive | 1 | Line |  | Right | D
C23 | IO_L6P_13,SPICSN,BUSY | Passive | 1 | Line |  | Right | D
C24 | IO_L6N_13,D8 | Passive | 1 | Line |  | Right | D
D21 | IO_L7P_13,D9 | Passive | 1 | Line |  | Right | D
C22 | IO_L7N_13,D10 | Passive | 1 | Line |  | Right | D
B20 | IO_L8P_13,D11 | Passive | 1 | Line |  | Right | D
A20 | IO_L8N_13,D12 | Passive | 1 | Line |  | Right | D
E21 | IO_L9P_13 | Passive | 1 | Line |  | Right | D
E22 | IO_L9N_13,D13 | Passive | 1 | Line |  | Right | D
C21 | IO_L10P_13,D14 | Passive | 1 | Line |  | Right | D
B21 | IO_L10N_13,D15 | Passive | 1 | Line |  | Right | D
D23 | IO_L11P_13,GCLKIOT3_13 | Passive | 1 | Line |  | Right | D
D24 | IO_L11N_13,GCLKIOC3_13 | Passive | 1 | Line |  | Right | D
F22 | IO_L12P_13,GCLKIOT2_13 | Passive | 1 | Line |  | Right | D
E23 | IO_L12N_13,GCLKIOC2_13 | Passive | 1 | Line |  | Right | D
G22 | IO_L13P_13,GCLKIOT1_13 | Passive | 1 | Line |  | Right | D
F23 | IO_L13N_13,GCLKIOC1_13 | Passive | 1 | Line |  | Right | D
G24 | IO_L14P_13,GCLKIOT0_13 | Passive | 1 | Line |  | Right | D
F24 | IO_L14N_13,GCLKIOC0_13 | Passive | 1 | Line |  | Right | D
E25 | IO_L15P_13,RDWRN | Passive | 1 | Line |  | Right | D
D25 | IO_L15N_13,CSON,DOUT | Passive | 1 | Line |  | Right | D
G25 | IO_L16P_13,CSN | Passive | 1 | Line |  | Right | D
G26 | IO_L16N_13,D31 | Passive | 1 | Line |  | Right | D
F25 | IO_L17P_13,D30 | Passive | 1 | Line |  | Right | D
E26 | IO_L17N_13,D29 | Passive | 1 | Line |  | Right | D
J26 | IO_L18P_13,D28 | Passive | 1 | Line |  | Right | D
H26 | IO_L18N_13,D27 | Passive | 1 | Line |  | Right | D
H21 | IO_L19P_13,D26 | Passive | 1 | Line |  | Right | D
G21 | IO_L19N_13,D25 | Passive | 1 | Line |  | Right | D
H23 | IO_L20P_13,D24 | Passive | 1 | Line |  | Right | D
H24 | IO_L20N_13,D23 | Passive | 1 | Line |  | Right | D
J21 | IO_L21P_13 | Passive | 1 | Line |  | Right | D
H22 | IO_L21N_13,D22 | Passive | 1 | Line |  | Right | D
J24 | IO_L22P_13,D21 | Passive | 1 | Line |  | Right | D
J25 | IO_L22N_13,D20 | Passive | 1 | Line |  | Right | D
L22 | IO_L23P_13,D19 | Passive | 1 | Line |  | Right | D
K22 | IO_L23N_13,D18 | Passive | 1 | Line |  | Right | D
K23 | IO_L24P_13,D17 | Passive | 1 | Line |  | Right | D
J23 | IO_L24N_13,D16 | Passive | 1 | Line |  | Right | D
L23 | IO_BL25_13 | Passive | 1 | Line |  | Right | D
B18 | VCCIO_14_1 | Power | 1 | Line |  | Left | E
E19 | VCCIO_14_2 | Power | 1 | Line |  | Left | E
F16 | VCCIO_14_3 | Power | 1 | Line |  | Left | E
H20 | VCCIO_14_4 | Power | 1 | Line |  | Left | E
J17 | VCCIO_14_5 | Power | 1 | Line |  | Left | E
M18 | VCCIO_14_6 | Power | 1 | Line |  | Left | E
K15 | IO_BL0_14 | Passive | 1 | Line |  | Right | E
C16 | IO_L1P_14 | Passive | 1 | Line |  | Right | E
B16 | IO_L1N_14 | Passive | 1 | Line |  | Right | E
A18 | IO_L2P_14 | Passive | 1 | Line |  | Right | E
A19 | IO_L2N_14 | Passive | 1 | Line |  | Right | E
B17 | IO_L3P_14 | Passive | 1 | Line |  | Right | E
A17 | IO_L3N_14 | Passive | 1 | Line |  | Right | E
C19 | IO_L4P_14 | Passive | 1 | Line |  | Right | E
B19 | IO_L4N_14 | Passive | 1 | Line |  | Right | E
C17 | IO_L5P_14 | Passive | 1 | Line |  | Right | E
C18 | IO_L5N_14 | Passive | 1 | Line |  | Right | E
D15 | IO_L6P_14 | Passive | 1 | Line |  | Right | E
D16 | IO_L6N_14 | Passive | 1 | Line |  | Right | E
H16 | IO_L7P_14 | Passive | 1 | Line |  | Right | E
G16 | IO_L7N_14 | Passive | 1 | Line |  | Right | E
G15 | IO_L8P_14 | Passive | 1 | Line |  | Right | E
F15 | IO_L8N_14 | Passive | 1 | Line |  | Right | E
J15 | IO_L9P_14,GPLL1_14_OUTP | Passive | 1 | Line |  | Right | E
J16 | IO_L9N_14,GPLL1_14_OUTN | Passive | 1 | Line |  | Right | E
E15 | IO_L10P_14 | Passive | 1 | Line |  | Right | E
E16 | IO_L10N_14 | Passive | 1 | Line |  | Right | E
G17 | IO_L11P_14,GCLKIOT3_14 | Passive | 1 | Line |  | Right | E
F18 | IO_L11N_14,GCLKIOC3_14 | Passive | 1 | Line |  | Right | E
F17 | IO_L12P_14,GCLKIOT2_14 | Passive | 1 | Line |  | Right | E
E17 | IO_L12N_14,GCLKIOC2_14 | Passive | 1 | Line |  | Right | E
E18 | IO_L13P_14,GCLKIOT1_14 | Passive | 1 | Line |  | Right | E
D18 | IO_L13N_14,GCLKIOC1_14 | Passive | 1 | Line |  | Right | E
H17 | IO_L14P_14,GCLKIOT0_14 | Passive | 1 | Line |  | Right | E
H18 | IO_L14N_14,GCLKIOC0_14 | Passive | 1 | Line |  | Right | E
D19 | IO_L15P_14 | Passive | 1 | Line |  | Right | E
D20 | IO_L15N_14 | Passive | 1 | Line |  | Right | E
G19 | IO_L16P_14,GPLL0_14_OUTP | Passive | 1 | Line |  | Right | E
F20 | IO_L16N_14,GPLL0_14_OUTN | Passive | 1 | Line |  | Right | E
F19 | IO_L17P_14 | Passive | 1 | Line |  | Right | E
E20 | IO_L17N_14 | Passive | 1 | Line |  | Right | E
H19 | IO_L18P_14 | Passive | 1 | Line |  | Right | E
G20 | IO_L18N_14 | Passive | 1 | Line |  | Right | E
K20 | IO_L19P_14 | Passive | 1 | Line |  | Right | E
J20 | IO_L19N_14 | Passive | 1 | Line |  | Right | E
J18 | IO_L20P_14 | Passive | 1 | Line |  | Right | E
J19 | IO_L20N_14 | Passive | 1 | Line |  | Right | E
L19 | IO_L21P_14 | Passive | 1 | Line |  | Right | E
L20 | IO_L21N_14 | Passive | 1 | Line |  | Right | E
K16 | IO_L22P_14 | Passive | 1 | Line |  | Right | E
K17 | IO_L22N_14 | Passive | 1 | Line |  | Right | E
M17 | IO_L23P_14 | Passive | 1 | Line |  | Right | E
L18 | IO_L23N_14 | Passive | 1 | Line |  | Right | E
L17 | IO_L24P_14 | Passive | 1 | Line |  | Right | E
K18 | IO_L24N_14 | Passive | 1 | Line |  | Right | E
M16 | IO_BL25_14 | Passive | 1 | Line |  | Right | E
A11 | VCCIO_15_1 | Power | 1 | Line |  | Left | F
B8 | VCCIO_15_2 | Power | 1 | Line |  | Left | F
C15 | VCCIO_15_3 | Power | 1 | Line |  | Left | F
D12 | VCCIO_15_4 | Power | 1 | Line |  | Left | F
E9 | VCCIO_15_5 | Power | 1 | Line |  | Left | F
G13 | VCCIO_15_6 | Power | 1 | Line |  | Left | F
H10 | VCCIO_15_7 | Power | 1 | Line |  | Left | F
J8 | IO_BL0_15 | Passive | 1 | Line |  | Right | F
H9 | IO_L1P_15 | Passive | 1 | Line |  | Right | F
H8 | IO_L1N_15 | Passive | 1 | Line |  | Right | F
G10 | IO_L2P_15 | Passive | 1 | Line |  | Right | F
G9 | IO_L2N_15 | Passive | 1 | Line |  | Right | F
J13 | IO_L3P_15 | Passive | 1 | Line |  | Right | F
H13 | IO_L3N_15 | Passive | 1 | Line |  | Right | F
J11 | IO_L4P_15 | Passive | 1 | Line |  | Right | F
J10 | IO_L4N_15 | Passive | 1 | Line |  | Right | F
H14 | IO_L5P_15 | Passive | 1 | Line |  | Right | F
G14 | IO_L5N_15 | Passive | 1 | Line |  | Right | F
H12 | IO_L6P_15 | Passive | 1 | Line |  | Right | F
H11 | IO_L6N_15 | Passive | 1 | Line |  | Right | F
F9 | IO_L7P_15 | Passive | 1 | Line |  | Right | F
F8 | IO_L7N_15 | Passive | 1 | Line |  | Right | F
D9 | IO_L8P_15 | Passive | 1 | Line |  | Right | F
D8 | IO_L8N_15 | Passive | 1 | Line |  | Right | F
A9 | IO_L9P_15,GPLL1_15_OUTP | Passive | 1 | Line |  | Right | F
A8 | IO_L9N_15,GPLL1_15_OUTN | Passive | 1 | Line |  | Right | F
C9 | IO_L10P_15 | Passive | 1 | Line |  | Right | F
B9 | IO_L10N_15 | Passive | 1 | Line |  | Right | F
G11 | IO_L11P_15,GCLKIOT3_15 | Passive | 1 | Line |  | Right | F
F10 | IO_L11N_15,GCLKIOC3_15 | Passive | 1 | Line |  | Right | F
E10 | IO_L12P_15,GCLKIOT2_15 | Passive | 1 | Line |  | Right | F
D10 | IO_L12N_15,GCLKIOC2_15 | Passive | 1 | Line |  | Right | F
C12 | IO_L13P_15,GCLKIOT1_15 | Passive | 1 | Line |  | Right | F
C11 | IO_L13N_15,GCLKIOC1_15 | Passive | 1 | Line |  | Right | F
E11 | IO_L14P_15,GCLKIOT0_15 | Passive | 1 | Line |  | Right | F
D11 | IO_L14N_15,GCLKIOC0_15 | Passive | 1 | Line |  | Right | F
F14 | IO_L15P_15 | Passive | 1 | Line |  | Right | F
F13 | IO_L15N_15 | Passive | 1 | Line |  | Right | F
G12 | IO_L16P_15,GPLL0_15_OUTP | Passive | 1 | Line |  | Right | F
F12 | IO_L16N_15,GPLL0_15_OUTN | Passive | 1 | Line |  | Right | F
D14 | IO_L17P_15 | Passive | 1 | Line |  | Right | F
D13 | IO_L17N_15 | Passive | 1 | Line |  | Right | F
E13 | IO_L18P_15 | Passive | 1 | Line |  | Right | F
E12 | IO_L18N_15 | Passive | 1 | Line |  | Right | F
C14 | IO_L19P_15 | Passive | 1 | Line |  | Right | F
C13 | IO_L19N_15 | Passive | 1 | Line |  | Right | F
B12 | IO_L20P_15 | Passive | 1 | Line |  | Right | F
B11 | IO_L20N_15 | Passive | 1 | Line |  | Right | F
B14 | IO_L21P_15 | Passive | 1 | Line |  | Right | F
A14 | IO_L21N_15 | Passive | 1 | Line |  | Right | F
B10 | IO_L22P_15 | Passive | 1 | Line |  | Right | F
A10 | IO_L22N_15 | Passive | 1 | Line |  | Right | F
B15 | IO_L23P_15 | Passive | 1 | Line |  | Right | F
A15 | IO_L23N_15 | Passive | 1 | Line |  | Right | F
A13 | IO_L24P_15 | Passive | 1 | Line |  | Right | F
A12 | IO_L24N_15 | Passive | 1 | Line |  | Right | F
J14 | IO_BL25_15 | Passive | 1 | Line |  | Right | F
W17 | VCCIO_31_1 | Power | 1 | Line |  | Left | G
Y14 | VCCIO_31_2 | Power | 1 | Line |  | Left | G
AB18 | VCCIO_31_3 | Power | 1 | Line |  | Left | G
AC15 | VCCIO_31_4 | Power | 1 | Line |  | Left | G
AE19 | VCCIO_31_5 | Power | 1 | Line |  | Left | G
AF16 | VCCIO_31_6 | Power | 1 | Line |  | Left | G
V13 | IO_BR0_31 | Passive | 1 | Line |  | Right | G
AE17 | IO_R1P_31,T0 | Passive | 1 | Line |  | Right | G
AF17 | IO_R1N_31,T0 | Passive | 1 | Line |  | Right | G
AF14 | IO_R2P_31,T0 | Passive | 1 | Line |  | Right | G
AF15 | IO_R2N_31,T0 | Passive | 1 | Line |  | Right | G
AE18 | IO_R3P_31,T0_DQS_P | Passive | 1 | Line |  | Right | G
AF18 | IO_R3N_31,T0_DQS_N | Passive | 1 | Line |  | Right | G
AD15 | IO_R4P_31,T0 | Passive | 1 | Line |  | Right | G
AE15 | IO_R4N_31,T0 | Passive | 1 | Line |  | Right | G
AF19 | IO_R5P_31,T0 | Passive | 1 | Line |  | Right | G
AF20 | IO_R5N_31,T0 | Passive | 1 | Line |  | Right | G
AD16 | IO_R6P_31,T0 | Passive | 1 | Line |  | Right | G
AE16 | IO_R6N_31,T0_VREF | Passive | 1 | Line |  | Right | G
AA14 | IO_R7P_31,T1 | Passive | 1 | Line |  | Right | G
AA15 | IO_R7N_31,T1 | Passive | 1 | Line |  | Right | G
AC14 | IO_R8P_31,T1 | Passive | 1 | Line |  | Right | G
AD14 | IO_R8N_31,T1 | Passive | 1 | Line |  | Right | G
Y15 | IO_R9P_31,GPLL1_31_OUTP,T1_DQS_P | Passive | 1 | Line |  | Right | G
Y16 | IO_R9N_31,GPLL1_31_OUTN,T1_DQS_N | Passive | 1 | Line |  | Right | G
AB14 | IO_R10P_31,T1 | Passive | 1 | Line |  | Right | G
AB15 | IO_R10N_31,T1 | Passive | 1 | Line |  | Right | G
AA17 | IO_R11P_31,GCLKIOT3_31,T1 | Passive | 1 | Line |  | Right | G
AA18 | IO_R11N_31,GCLKIOC3_31,T1 | Passive | 1 | Line |  | Right | G
AB16 | IO_R12P_31,GCLKIOT2_31,T1 | Passive | 1 | Line |  | Right | G
AC16 | IO_R12N_31,GCLKIOC2_31,T1 | Passive | 1 | Line |  | Right | G
AC18 | IO_R13P_31,GCLKIOT1_31,T2 | Passive | 1 | Line |  | Right | G
AD18 | IO_R13N_31,GCLKIOC1_31,T2 | Passive | 1 | Line |  | Right | G
AB17 | IO_R14P_31,GCLKIOT0_31,T2 | Passive | 1 | Line |  | Right | G
AC17 | IO_R14N_31,GCLKIOC0_31,T2 | Passive | 1 | Line |  | Right | G
AD20 | IO_R15P_31,T2_DQS_P | Passive | 1 | Line |  | Right | G
AE20 | IO_R15N_31,T2_DQS_N | Passive | 1 | Line |  | Right | G
AA19 | IO_R16P_31,GPLL0_31_OUTP,T2 | Passive | 1 | Line |  | Right | G
AA20 | IO_R16N_31,GPLL0_31_OUTN,T2 | Passive | 1 | Line |  | Right | G
AC19 | IO_R17P_31,T2 | Passive | 1 | Line |  | Right | G
AD19 | IO_R17N_31,T2 | Passive | 1 | Line |  | Right | G
AB19 | IO_R18P_31,T2 | Passive | 1 | Line |  | Right | G
AB20 | IO_R18N_31,T2 | Passive | 1 | Line |  | Right | G
Y17 | IO_R19P_31,T3 | Passive | 1 | Line |  | Right | G
Y18 | IO_R19N_31,T3_VREF | Passive | 1 | Line |  | Right | G
V16 | IO_R20P_31,T3 | Passive | 1 | Line |  | Right | G
V17 | IO_R20N_31,T3 | Passive | 1 | Line |  | Right | G
W18 | IO_R21P_31,T3_DQS_P | Passive | 1 | Line |  | Right | G
W19 | IO_R21N_31,T3_DQS_N | Passive | 1 | Line |  | Right | G
W15 | IO_R22P_31,T3 | Passive | 1 | Line |  | Right | G
W16 | IO_R22N_31,T3 | Passive | 1 | Line |  | Right | G
V18 | IO_R23P_31,T3 | Passive | 1 | Line |  | Right | G
V19 | IO_R23N_31,T3 | Passive | 1 | Line |  | Right | G
V14 | IO_R24P_31,T3 | Passive | 1 | Line |  | Right | G
W14 | IO_R24N_31,T3 | Passive | 1 | Line |  | Right | G
W13 | IO_BR25_31,VRP | Passive | 1 | Line |  | Right | G
V10 | VCCIO_32_1 | Power | 1 | Line |  | Left | H
W7 | VCCIO_32_2 | Power | 1 | Line |  | Left | H
AA11 | VCCIO_32_3 | Power | 1 | Line |  | Left | H
AB8 | VCCIO_32_4 | Power | 1 | Line |  | Left | H
AD12 | VCCIO_32_5 | Power | 1 | Line |  | Left | H
AE9 | VCCIO_32_6 | Power | 1 | Line |  | Left | H
U9 | IO_BR0_32 | Passive | 1 | Line |  | Right | H
V11 | IO_R1P_32,T0 | Passive | 1 | Line |  | Right | H
W11 | IO_R1N_32,T0 | Passive | 1 | Line |  | Right | H
V8 | IO_R2P_32,T0 | Passive | 1 | Line |  | Right | H
V7 | IO_R2N_32,T0 | Passive | 1 | Line |  | Right | H
W10 | IO_R3P_32,T0_DQS_P | Passive | 1 | Line |  | Right | H
W9 | IO_R3N_32,T0_DQS_N | Passive | 1 | Line |  | Right | H
Y8 | IO_R4P_32,T0 | Passive | 1 | Line |  | Right | H
Y7 | IO_R4N_32,T0 | Passive | 1 | Line |  | Right | H
Y11 | IO_R5P_32,T0 | Passive | 1 | Line |  | Right | H
Y10 | IO_R5N_32,T0 | Passive | 1 | Line |  | Right | H
V9 | IO_R6P_32,T0 | Passive | 1 | Line |  | Right | H
W8 | IO_R6N_32,T0_VREF | Passive | 1 | Line |  | Right | H
AE7 | IO_R7P_32,T1 | Passive | 1 | Line |  | Right | H
AF7 | IO_R7N_32,T1 | Passive | 1 | Line |  | Right | H
AA8 | IO_R8P_32,T1 | Passive | 1 | Line |  | Right | H
AA7 | IO_R8N_32,T1 | Passive | 1 | Line |  | Right | H
AC8 | IO_R9P_32,GPLL1_32_OUTP,T1_DQS_P | Passive | 1 | Line |  | Right | H
AD8 | IO_R9N_32,GPLL1_32_OUTN,T1_DQS_N | Passive | 1 | Line |  | Right | H
AB7 | IO_R10P_32,T1 | Passive | 1 | Line |  | Right | H
AC7 | IO_R10N_32,T1 | Passive | 1 | Line |  | Right | H
AA9 | IO_R11P_32,GCLKIOT3_32,T1 | Passive | 1 | Line |  | Right | H
AB9 | IO_R11N_32,GCLKIOC3_32,T1 | Passive | 1 | Line |  | Right | H
AC9 | IO_R12P_32,GCLKIOT2_32,T1 | Passive | 1 | Line |  | Right | H
AD9 | IO_R12N_32,GCLKIOC2_32,T1 | Passive | 1 | Line |  | Right | H
AB11 | IO_R13P_32,GCLKIOT1_32,T2 | Passive | 1 | Line |  | Right | H
AC11 | IO_R13N_32,GCLKIOC1_32,T2 | Passive | 1 | Line |  | Right | H
AA10 | IO_R14P_32,GCLKIOT0_32,T2 | Passive | 1 | Line |  | Right | H
AB10 | IO_R14N_32,GCLKIOC0_32,T2 | Passive | 1 | Line |  | Right | H
AB12 | IO_R15P_32,T2_DQS_P | Passive | 1 | Line |  | Right | H
AC12 | IO_R15N_32,T2_DQS_N | Passive | 1 | Line |  | Right | H
AA13 | IO_R16P_32,GPLL0_32_OUTP,T2 | Passive | 1 | Line |  | Right | H
AA12 | IO_R16N_32,GPLL0_32_OUTN,T2 | Passive | 1 | Line |  | Right | H
AC13 | IO_R17P_32,T2 | Passive | 1 | Line |  | Right | H
AD13 | IO_R17N_32,T2 | Passive | 1 | Line |  | Right | H
Y13 | IO_R18P_32,T2 | Passive | 1 | Line |  | Right | H
Y12 | IO_R18N_32,T2 | Passive | 1 | Line |  | Right | H
AD11 | IO_R19P_32,T3 | Passive | 1 | Line |  | Right | H
AE11 | IO_R19N_32,T3_VREF | Passive | 1 | Line |  | Right | H
AD10 | IO_R20P_32,T3 | Passive | 1 | Line |  | Right | H
AE10 | IO_R20N_32,T3 | Passive | 1 | Line |  | Right | H
AE12 | IO_R21P_32,T3_DQS_P | Passive | 1 | Line |  | Right | H
AF12 | IO_R21N_32,T3_DQS_N | Passive | 1 | Line |  | Right | H
AE8 | IO_R22P_32,T3 | Passive | 1 | Line |  | Right | H
AF8 | IO_R22N_32,T3 | Passive | 1 | Line |  | Right | H
AE13 | IO_R23P_32,T3 | Passive | 1 | Line |  | Right | H
AF13 | IO_R23N_32,T3 | Passive | 1 | Line |  | Right | H
AF10 | IO_R24P_32,T3 | Passive | 1 | Line |  | Right | H
AF9 | IO_R24N_32,T3 | Passive | 1 | Line |  | Right | H
V12 | IO_BR25_32,VRP | Passive | 1 | Line |  | Right | H
U3 | VCCIO_33_1 | Power | 1 | Line |  | Left | I
Y4 | VCCIO_33_2 | Power | 1 | Line |  | Left | I
AA1 | VCCIO_33_3 | Power | 1 | Line |  | Left | I
AC5 | VCCIO_33_4 | Power | 1 | Line |  | Left | I
AD2 | VCCIO_33_5 | Power | 1 | Line |  | Left | I
AF6 | VCCIO_33_6 | Power | 1 | Line |  | Left | I
U4 | IO_BR0_33 | Passive | 1 | Line |  | Right | I
U6 | IO_R1P_33,GPFUOUTEN,T0 | Passive | 1 | Line |  | Right | I
U5 | IO_R1N_33,T0 | Passive | 1 | Line |  | Right | I
U2 | IO_R2P_33,T0 | Passive | 1 | Line |  | Right | I
U1 | IO_R2N_33,T0 | Passive | 1 | Line |  | Right | I
W6 | IO_R3P_33,T0_DQS_P | Passive | 1 | Line |  | Right | I
W5 | IO_R3N_33,T0_DQS_N | Passive | 1 | Line |  | Right | I
V3 | IO_R4P_33,T0 | Passive | 1 | Line |  | Right | I
W3 | IO_R4N_33,T0 | Passive | 1 | Line |  | Right | I
U7 | IO_R5P_33,T0 | Passive | 1 | Line |  | Right | I
V6 | IO_R5N_33,T0 | Passive | 1 | Line |  | Right | I
V4 | IO_R6P_33,T0 | Passive | 1 | Line |  | Right | I
W4 | IO_R6N_33,T0_VREF | Passive | 1 | Line |  | Right | I
Y3 | IO_R7P_33,T1 | Passive | 1 | Line |  | Right | I
Y2 | IO_R7N_33,T1 | Passive | 1 | Line |  | Right | I
V2 | IO_R8P_33,GPLL1_33_DIGOUT,T1 | Passive | 1 | Line |  | Right | I
V1 | IO_R8N_33,T1 | Passive | 1 | Line |  | Right | I
AB1 | IO_R9P_33,GPLL1_33_OUTP,T1_DQS_P | Passive | 1 | Line |  | Right | I
AC1 | IO_R9N_33,GPLL1_33_OUTN,T1_DQS_N | Passive | 1 | Line |  | Right | I
W1 | IO_R10P_33,T1 | Passive | 1 | Line |  | Right | I
Y1 | IO_R10N_33,T1 | Passive | 1 | Line |  | Right | I
AB2 | IO_R11P_33,GCLKIOT3_33,T1 | Passive | 1 | Line |  | Right | I
AC2 | IO_R11N_33,GCLKIOC3_33,T1 | Passive | 1 | Line |  | Right | I
AA3 | IO_R12P_33,GCLKIOT2_33,T1 | Passive | 1 | Line |  | Right | I
AA2 | IO_R12N_33,GCLKIOC2_33,T1 | Passive | 1 | Line |  | Right | I
AA4 | IO_R13P_33,GCLKIOT1_33,T2 | Passive | 1 | Line |  | Right | I
AB4 | IO_R13N_33,GCLKIOC1_33,T2 | Passive | 1 | Line |  | Right | I
AC4 | IO_R14P_33,GCLKIOT0_33,T2 | Passive | 1 | Line |  | Right | I
AC3 | IO_R14N_33,GCLKIOC0_33,T2 | Passive | 1 | Line |  | Right | I
AA5 | IO_R15P_33,T2_DQS_P | Passive | 1 | Line |  | Right | I
AB5 | IO_R15N_33,T2_DQS_N | Passive | 1 | Line |  | Right | I
AB6 | IO_R16P_33,GPLL0_33_OUTP,T2 | Passive | 1 | Line |  | Right | I
AC6 | IO_R16N_33,GPLL0_33_OUTN,T2 | Passive | 1 | Line |  | Right | I
Y6 | IO_R17P_33,T2 | Passive | 1 | Line |  | Right | I
Y5 | IO_R17N_33,T2 | Passive | 1 | Line |  | Right | I
AD6 | IO_R18P_33,T2 | Passive | 1 | Line |  | Right | I
AD5 | IO_R18N_33,T2 | Passive | 1 | Line |  | Right | I
AD4 | IO_R19P_33,T3 | Passive | 1 | Line |  | Right | I
AD3 | IO_R19N_33,T3_VREF | Passive | 1 | Line |  | Right | I
AD1 | IO_R20P_33,T3 | Passive | 1 | Line |  | Right | I
AE1 | IO_R20N_33,T3 | Passive | 1 | Line |  | Right | I
AF5 | IO_R21P_33,T3_DQS_P | Passive | 1 | Line |  | Right | I
AF4 | IO_R21N_33,T3_DQS_N | Passive | 1 | Line |  | Right | I
AE3 | IO_R22P_33,T3 | Passive | 1 | Line |  | Right | I
AE2 | IO_R22N_33,T3 | Passive | 1 | Line |  | Right | I
AE6 | IO_R23P_33,T3 | Passive | 1 | Line |  | Right | I
AE5 | IO_R23N_33,T3 | Passive | 1 | Line |  | Right | I
AF3 | IO_R24P_33,T3 | Passive | 1 | Line |  | Right | I
AF2 | IO_R24N_33,T3 | Passive | 1 | Line |  | Right | I
T7 | IO_BR25_33,VRP | Passive | 1 | Line |  | Right | I
A1 | GND_1 | Power | 1 | Line |  | Left | J
A2 | GND_2 | Power | 1 | Line |  | Left | J
A5 | GND_3 | Power | 1 | Line |  | Left | J
A6 | GND_4 | Power | 1 | Line |  | Left | J
A7 | GND_5 | Power | 1 | Line |  | Left | J
A16 | GND_6 | Power | 1 | Line |  | Left | J
A26 | GND_7 | Power | 1 | Line |  | Left | J
B4 | GND_8 | Power | 1 | Line |  | Left | J
B7 | GND_9 | Power | 1 | Line |  | Left | J
B13 | GND_10 | Power | 1 | Line |  | Left | J
B23 | GND_11 | Power | 1 | Line |  | Left | J
C1 | GND_12 | Power | 1 | Line |  | Left | J
C5 | GND_13 | Power | 1 | Line |  | Left | J
C7 | GND_14 | Power | 1 | Line |  | Left | J
C10 | GND_15 | Power | 1 | Line |  | Left | J
C20 | GND_16 | Power | 1 | Line |  | Left | J
D4 | GND_17 | Power | 1 | Line |  | Left | J
D7 | GND_18 | Power | 1 | Line |  | Left | J
D17 | GND_19 | Power | 1 | Line |  | Left | J
E1 | GND_20 | Power | 1 | Line |  | Left | J
E2 | GND_21 | Power | 1 | Line |  | Left | J
E5 | GND_22 | Power | 1 | Line |  | Left | J
E7 | GND_23 | Power | 1 | Line |  | Left | J
E14 | GND_24 | Power | 1 | Line |  | Left | J
E24 | GND_25 | Power | 1 | Line |  | Left | J
F3 | GND_26 | Power | 1 | Line |  | Left | J
F4 | GND_27 | Power | 1 | Line |  | Left | J
F7 | GND_28 | Power | 1 | Line |  | Left | J
F11 | GND_29 | Power | 1 | Line |  | Left | J
F21 | GND_30 | Power | 1 | Line |  | Left | J
G1 | GND_31 | Power | 1 | Line |  | Left | J
G5 | GND_32 | Power | 1 | Line |  | Left | J
G8 | GND_33 | Power | 1 | Line |  | Left | J
G18 | GND_34 | Power | 1 | Line |  | Left | J
H4 | GND_35 | Power | 1 | Line |  | Left | J
H7 | GND_36 | Power | 1 | Line |  | Left | J
H15 | GND_37 | Power | 1 | Line |  | Left | J
H25 | GND_38 | Power | 1 | Line |  | Left | J
J1 | GND_39 | Power | 1 | Line |  | Left | J
J2 | GND_40 | Power | 1 | Line |  | Left | J
J5 | GND_41 | Power | 1 | Line |  | Left | J
J12 | GND_42 | Power | 1 | Line |  | Left | J
J22 | GND_43 | Power | 1 | Line |  | Left | J
K3 | GND_44 | Power | 1 | Line |  | Left | J
K4 | GND_45 | Power | 1 | Line |  | Left | J
K7 | GND_46 | Power | 1 | Line |  | Left | J
K9 | GND_47 | Power | 1 | Line |  | Left | J
K11 | GND_48 | Power | 1 | Line |  | Left | J
K13 | GND_49 | Power | 1 | Line |  | Left | J
K19 | GND_50 | Power | 1 | Line |  | Left | J
L1 | GND_51 | Power | 1 | Line |  | Left | J
L5 | GND_52 | Power | 1 | Line |  | Left | J
L10 | GND_53 | Power | 1 | Line |  | Left | J
L12 | GND_54 | Power | 1 | Line |  | Left | J
L14 | GND_55 | Power | 1 | Line |  | Left | J
L16 | GND_56 | Power | 1 | Line |  | Left | J
L26 | GND_57 | Power | 1 | Line |  | Left | J
M4 | GND_58 | Power | 1 | Line |  | Left | J
M9 | GND_59 | Power | 1 | Line |  | Left | J
M13 | GND_60 | Power | 1 | Line |  | Left | J
M15 | GND_61 | Power | 1 | Line |  | Right | J
M23 | GND_62 | Power | 1 | Line |  | Right | J
N1 | GND_63 | Power | 1 | Line |  | Right | J
N2 | GND_64 | Power | 1 | Line |  | Right | J
N5 | GND_65 | Power | 1 | Line |  | Right | J
N10 | GND_66 | Power | 1 | Line |  | Right | J
N14 | GND_67 | Power | 1 | Line |  | Right | J
N20 | GND_68 | Power | 1 | Line |  | Right | J
P3 | GND_69 | Power | 1 | Line |  | Right | J
P4 | GND_70 | Power | 1 | Line |  | Right | J
P9 | GND_71 | Power | 1 | Line |  | Right | J
P13 | GND_72 | Power | 1 | Line |  | Right | J
P15 | GND_73 | Power | 1 | Line |  | Right | J
P17 | GND_74 | Power | 1 | Line |  | Right | J
R1 | GND_75 | Power | 1 | Line |  | Right | J
R2 | GND_76 | Power | 1 | Line |  | Right | J
R5 | GND_77 | Power | 1 | Line |  | Right | J
R8 | GND_78 | Power | 1 | Line |  | Right | J
R10 | GND_79 | Power | 1 | Line |  | Right | J
R14 | GND_80 | Power | 1 | Line |  | Right | J
R24 | GND_81 | Power | 1 | Line |  | Right | J
T1 | GND_82 | Power | 1 | Line |  | Right | J
T3 | GND_83 | Power | 1 | Line |  | Right | J
T4 | GND_84 | Power | 1 | Line |  | Right | J
T11 | GND_85 | Power | 1 | Line |  | Right | J
T13 | GND_86 | Power | 1 | Line |  | Right | J
T15 | GND_87 | Power | 1 | Line |  | Right | J
T21 | GND_88 | Power | 1 | Line |  | Right | J
U8 | GND_89 | Power | 1 | Line |  | Right | J
U10 | GND_90 | Power | 1 | Line |  | Right | J
U12 | GND_91 | Power | 1 | Line |  | Right | J
U14 | GND_92 | Power | 1 | Line |  | Right | J
U18 | GND_93 | Power | 1 | Line |  | Right | J
V5 | GND_94 | Power | 1 | Line |  | Right | J
V15 | GND_95 | Power | 1 | Line |  | Right | J
V25 | GND_96 | Power | 1 | Line |  | Right | J
W2 | GND_97 | Power | 1 | Line |  | Right | J
W12 | GND_98 | Power | 1 | Line |  | Right | J
W22 | GND_99 | Power | 1 | Line |  | Right | J
Y9 | GND_100 | Power | 1 | Line |  | Right | J
Y19 | GND_101 | Power | 1 | Line |  | Right | J
AA6 | GND_102 | Power | 1 | Line |  | Right | J
AA16 | GND_103 | Power | 1 | Line |  | Right | J
AA26 | GND_104 | Power | 1 | Line |  | Right | J
AB3 | GND_105 | Power | 1 | Line |  | Right | J
AB13 | GND_106 | Power | 1 | Line |  | Right | J
AB23 | GND_107 | Power | 1 | Line |  | Right | J
AC10 | GND_108 | Power | 1 | Line |  | Right | J
AC20 | GND_109 | Power | 1 | Line |  | Right | J
AD7 | GND_110 | Power | 1 | Line |  | Right | J
AD17 | GND_111 | Power | 1 | Line |  | Right | J
AE4 | GND_112 | Power | 1 | Line |  | Right | J
AE14 | GND_113 | Power | 1 | Line |  | Right | J
AE24 | GND_114 | Power | 1 | Line |  | Right | J
AF1 | GND_115 | Power | 1 | Line |  | Right | J
AF11 | GND_116 | Power | 1 | Line |  | Right | J
AF21 | GND_117 | Power | 1 | Line |  | Right | J
T9 | GND_118 | Power | 1 | Line |  | Right | J
M7 | GND_119 | Passive | 1 | Line |  | Right | J
N7 | GND_120 | Passive | 1 | Line |  | Right | J
E8 | NC_1 | Passive | 1 | Line |  | Right | K
M5 | NC_2 | Passive | 1 | Line |  | Right | K
M11 | NC_3 | Passive | 1 | Line |  | Right | K
M12 | NC_4 | Passive | 1 | Line |  | Right | K
N11 | NC_5 | Passive | 1 | Line |  | Right | K
N12 | NC_6 | Passive | 1 | Line |  | Right | K
P8 | NC_7 | Passive | 1 | Line |  | Right | K
P11 | NC_8 | Passive | 1 | Line |  | Right | K
P12 | NC_9 | Passive | 1 | Line |  | Right | K
R9 | NC_10 | Passive | 1 | Line |  | Right | K
R11 | NC_11 | Passive | 1 | Line |  | Right | K
R12 | NC_12 | Passive | 1 | Line |  | Right | K
T8 | NC_13 | Passive | 1 | Line |  | Right | K
J9 | VCCINT_0 | Power | 1 | Line |  | Right | L
K8 | VCCINT_1 | Power | 1 | Line |  | Right | L
K10 | VCCINT_2 | Power | 1 | Line |  | Right | L
K12 | VCCINT_3 | Power | 1 | Line |  | Right | L
K14 | VCCINT_4 | Power | 1 | Line |  | Right | L
L9 | VCCINT_5 | Power | 1 | Line |  | Right | L
L13 | VCCINT_6 | Power | 1 | Line |  | Right | L
L15 | VCCINT_7 | Power | 1 | Line |  | Right | L
M8 | VCCINT_8 | Power | 1 | Line |  | Right | L
M14 | VCCINT_9 | Power | 1 | Line |  | Right | L
N9 | VCCINT_10 | Power | 1 | Line |  | Right | L
N13 | VCCINT_11 | Power | 1 | Line |  | Right | L
N15 | VCCINT_12 | Power | 1 | Line |  | Right | L
P14 | VCCINT_13 | Power | 1 | Line |  | Right | L
R13 | VCCINT_14 | Power | 1 | Line |  | Right | L
R15 | VCCINT_15 | Power | 1 | Line |  | Right | L
T12 | VCCINT_16 | Power | 1 | Line |  | Right | L
T14 | VCCINT_17 | Power | 1 | Line |  | Right | L
U13 | VCCINT_18 | Power | 1 | Line |  | Right | L
U15 | VCCINT_19 | Power | 1 | Line |  | Right | L
L11 | VCCAUX_1 | Power | 1 | Line |  | Right | L
M10 | VCCAUX_2 | Power | 1 | Line |  | Right | L
P10 | VCCAUX_3 | Power | 1 | Line |  | Right | L
T10 | VCCAUX_4 | Power | 1 | Line |  | Right | L
U11 | VCCAUX_5 | Power | 1 | Line |  | Right | L
J6 | PHYVCCA_80_1 | Power | 1 | Line |  | Left | M
L6 | PHYVCCA_80_2 | Power | 1 | Line |  | Left | M
N6 | PHYVCCA_80_3 | Power | 1 | Line |  | Left | M
G2 | PHYVCCT_80_1 | Power | 1 | Line |  | Left | M
H3 | PHYVCCT_80_2 | Power | 1 | Line |  | Left | M
L2 | PHYVCCT_80_3 | Power | 1 | Line |  | Left | M
M3 | PHYVCCT_80_4 | Power | 1 | Line |  | Left | M
P2 | TXP0_80 | Passive | 1 | Line |  | Right | M
P1 | TXM0_80 | Passive | 1 | Line |  | Right | M
R4 | RXP0_80 | Passive | 1 | Line |  | Right | M
R3 | RXM0_80 | Passive | 1 | Line |  | Right | M
M2 | TXP1_80 | Passive | 1 | Line |  | Right | M
M1 | TXM1_80 | Passive | 1 | Line |  | Right | M
N4 | RXP1_80 | Passive | 1 | Line |  | Right | M
N3 | RXM1_80 | Passive | 1 | Line |  | Right | M
H6 | REFCLKP_80 | Passive | 1 | Line |  | Right | M
H5 | REFCLKM_80 | Passive | 1 | Line |  | Right | M
K2 | TXP0_81 | Passive | 1 | Line |  | Right | M
K1 | TXM0_81 | Passive | 1 | Line |  | Right | M
L4 | RXP0_81 | Passive | 1 | Line |  | Right | M
L3 | RXM0_81 | Passive | 1 | Line |  | Right | M
H2 | TXP1_81 | Passive | 1 | Line |  | Right | M
H1 | TXM1_81 | Passive | 1 | Line |  | Right | M
J4 | RXP1_81 | Passive | 1 | Line |  | Right | M
J3 | RXM1_81 | Passive | 1 | Line |  | Right | M
K6 | REFCLKP_81 | Passive | 1 | Line |  | Right | M
K5 | REFCLKM_81 | Passive | 1 | Line |  | Right | M
M6 | RESREF_1 | Passive | 1 | Line |  | Right | M
C6 | PHYVCCA_82_1 | Power | 1 | Line |  | Left | N
E6 | PHYVCCA_82_2 | Power | 1 | Line |  | Left | N
G6 | PHYVCCA_82_3 | Power | 1 | Line |  | Left | N
B3 | PHYVCCT_82_1 | Power | 1 | Line |  | Left | N
C2 | PHYVCCT_82_2 | Power | 1 | Line |  | Left | N
D3 | PHYVCCT_82_3 | Power | 1 | Line |  | Left | N
F2 | TXP0_82 | Passive | 1 | Line |  | Right | N
F1 | TXM0_82 | Passive | 1 | Line |  | Right | N
G4 | RXP0_82 | Passive | 1 | Line |  | Right | N
G3 | RXM0_82 | Passive | 1 | Line |  | Right | N
D2 | TXP1_82 | Passive | 1 | Line |  | Right | N
D1 | TXM1_82 | Passive | 1 | Line |  | Right | N
E4 | RXP1_82 | Passive | 1 | Line |  | Right | N
E3 | RXM1_82 | Passive | 1 | Line |  | Right | N
D6 | REFCLKP_82 | Passive | 1 | Line |  | Right | N
D5 | REFCLKM_82 | Passive | 1 | Line |  | Right | N
B2 | TXP0_83 | Passive | 1 | Line |  | Right | N
B1 | TXM0_83 | Passive | 1 | Line |  | Right | N
C4 | RXP0_83 | Passive | 1 | Line |  | Right | N
C3 | RXM0_83 | Passive | 1 | Line |  | Right | N
A4 | TXP1_83 | Passive | 1 | Line |  | Right | N
A3 | TXM1_83 | Passive | 1 | Line |  | Right | N
B6 | RXP1_83 | Passive | 1 | Line |  | Right | N
B5 | RXM1_83 | Passive | 1 | Line |  | Right | N
F6 | REFCLKP_83 | Passive | 1 | Line |  | Right | N
F5 | REFCLKM_83 | Passive | 1 | Line |  | Right | N

## PINDELAY
0 | PINNUM | PH400PINNAME | PINDELAY(pS)
1 | C8 | CCLK_0
2 | J7 | DONE_0
3 | G7 | INITN_0
4 | P6 | PROGRAMN_0
5 | T5 | M0_0
6 | T2 | M1_0
7 | P5 | M2_0
8 | L8 | TCK_0
9 | R6 | TDI_0
10 | R7 | TDO_0
11 | N8 | TMS_0
12 | P7 | TRSTN_0
13 | L7 | VCCIO_0
14 | T6 | VCCIO_0
15 | U21 | IO_BL0_11 | 54.7135
16 | V22 | IO_L1N_11 | 62.0678
17 | U22 | IO_L1P_11 | 62.831
18 | U25 | IO_L2N_11 | 83.6496
19 | U24 | IO_L2P_11 | 83.289
20 | V24 | IO_L3N_11 | 71.9976
21 | V23 | IO_L3P_11 | 71.3474
22 | V26 | IO_L4N_11 | 91.2711
23 | U26 | IO_L4P_11 | 90.0182
24 | W26 | IO_L5N_11 | 83.4377
25 | W25 | IO_L5P_11 | 83.1259
26 | W21 | IO_L6N_11 | 75.8149
27 | V21 | IO_L6P_11 | 76.0577
28 | AB25 | IO_L7N_11 | 78.6279
29 | AA25 | IO_L7P_11 | 79.266
30 | W24 | IO_L8N_11 | 73.6832
31 | W23 | IO_L8P_11 | 72.1839
32 | AC26 | IO_L9N_11,GPLL1_11_OUTN | 87.6722
33 | AB26 | IO_L9P_11,GPLL1_11_OUTP | 88.7445
34 | Y26 | IO_L10N_11 | 84.9968
35 | Y25 | IO_L10P_11 | 84.6042
36 | AB24 | IO_L11N_11,GCLKIOC3_11 | 69.1198
37 | AA23 | IO_L11P_11,GCLKIOT3_11 | 70.1325
38 | AA24 | IO_L12N_11,GCLKIOC2_11 | 73.9215
39 | Y23 | IO_L12P_11,GCLKIOT2_11 | 72.7419
40 | AA22 | IO_L13N_11,GCLKIOC1_11 | 61.3834
41 | Y22 | IO_L13P_11,GCLKIOT1_11 | 62.4042
42 | AC24 | IO_L14N_11,GCLKIOC0_11 | 79.6068
43 | AC23 | IO_L14P_11,GCLKIOT0_11 | 78.571
44 | Y21 | IO_L15N_11 | 46.2767
45 | W20 | IO_L15P_11 | 47.6156
46 | AD24 | IO_L16N_11,GPLL0_11_OUTN | 83.8
47 | AD23 | IO_L16P_11,GPLL0_11_OUTP | 82.2298
48 | AC22 | IO_L17N_11 | 67.6707
49 | AB22 | IO_L17P_11 | 68.4833
50 | AC21 | IO_L18N_11 | 57.2238
51 | AB21 | IO_L18P_11 | 56.0784
52 | AE21 | IO_L19N_11 | 78.433
53 | AD21 | IO_L19P_11 | 78.876
54 | AF25 | IO_L20N_11 | 99.5004
55 | AF24 | IO_L20P_11 | 98.8611
56 | AE26 | IO_L21N_11 | 114.026
57 | AD26 | IO_L21P_11 | 115.265
58 | AF23 | IO_L22N_11 | 86.3103
59 | AE23 | IO_L22P_11 | 85.056
60 | AE25 | IO_L23N_11 | 111.827
61 | AD25 | IO_L23P_11 | 113.0025
62 | AF22 | IO_L24N_11 | 79.9528
63 | AE22 | IO_L24P_11 | 81.3568
64 | Y20 | IO_BL25_11 | 36.4153
65 | U23 | VCCIO_11
66 | V20 | VCCIO_11
67 | Y24 | VCCIO_11
68 | AA21 | VCCIO_11
69 | AC25 | VCCIO_11
70 | AD22 | VCCIO_11
71 | AF26 | VCCIO_11
72 | K24 | VCCIO_12
73 | N16 | IO_BL0_12 | 59.6977
74 | K26 | IO_L1N_12 | 126.394
75 | K25 | IO_L1P_12 | 125.6615
76 | P26 | IO_L2N_12 | 94.5138
77 | R26 | IO_L2P_12 | 93.2983
78 | L25 | IO_L3N_12 | 116.6045
79 | M25 | IO_L3P_12 | 115.753
80 | N24 | IO_L4N_12 | 103.811
81 | P24 | IO_L4P_12 | 102.487
82 | M26 | IO_L5N_12 | 113.2025
83 | N26 | IO_L5P_12 | 113.5085
84 | P25 | IO_L6N_12 | 92.7821
85 | R25 | IO_L6P_12 | 92.7499
86 | M20 | IO_L7N_12 | 69.5109
87 | N19 | IO_L7P_12 | 69.07
88 | L24 | IO_L8N_12 | 121.8355
89 | M24 | IO_L8P_12 | 120.2365
90 | P20 | IO_L9N_12,GPLL1_12_OUTN | 62.4676
91 | P19 | IO_L9P_12,GPLL1_12_OUTP | 62.3702
92 | M22 | IO_L10N_12 | 107.4665
93 | M21 | IO_L10P_12 | 105.926
94 | N23 | IO_L11N_12,GCLKIOC3_12 | 106.2105
95 | P23 | IO_L11P_12,GCLKIOT3_12 | 105.4505
96 | N22 | IO_L12N_12,GCLKIOC2_12 | 103.952
97 | N21 | IO_L12P_12,GCLKIOT2_12 | 101.8105
98 | P21 | IO_L13N_12,GCLKIOC1_12 | 106.5375
99 | R21 | IO_L13P_12,GCLKIOT1_12 | 105.153
100 | R23 | IO_L14N_12,GCLKIOC0_12 | 110.579
101 | R22 | IO_L14P_12,GCLKIOT0_12 | 109.0595
102 | T25 | IO_L15N_12 | 85.4527
103 | T24 | IO_L15P_12 | 85.2465
104 | R20 | IO_L16N_12,GPLL0_12_OUTN | 89.3205
105 | T20 | IO_L16P_12,GPLL0_12_OUTP | 87.1873
106 | T23 | IO_L17N_12 | 74.287
107 | T22 | IO_L17P_12 | 73.6004
108 | U20 | IO_L18N_12 | 70.334
109 | U19 | IO_L18P_12 | 70.1509
110 | T19 | IO_L19N_12 | 52.1878
111 | T18 | IO_L19P_12 | 51.5492
112 | N17 | IO_L20N_12 | 78.9155
113 | P16 | IO_L20P_12 | 77.6253
114 | R17 | IO_L21N_12 | 58.0337
115 | R16 | IO_L21P_12 | 55.2734
116 | M19 | IO_L22N_12 | 94.6541
117 | N18 | IO_L22P_12 | 94.0911
118 | T17 | IO_L23N_12 | 50.7894
119 | U17 | IO_L23P_12 | 48.0311
120 | P18 | IO_L24N_12 | 74.9348
121 | R18 | IO_L24P_12 | 73.2716
122 | U16 | IO_BL25_12 | 44.3316
123 | N25 | VCCIO_12
124 | P22 | VCCIO_12
125 | R19 | VCCIO_12
126 | T16 | VCCIO_12
127 | T26 | VCCIO_12
128 | K21 | IO_BL0_13 | 86.9444
129 | A25 | IO_L1N_13,D1,DIN,MISO | 157.2155
130 | B24 | IO_L1P_13,D0,MOSI | 155.055
131 | A22 | IO_L2N_13,D3,HOLDN | 154.6145
132 | B22 | IO_L2P_13,D2,WPN | 154.3875
133 | B26 | IO_L3N_13,USRCLK | 156.6695
134 | B25 | IO_L3P_13,HSWAPEN | 156.916
135 | A24 | IO_L4N_13,D5 | 165.094
136 | A23 | IO_L4P_13,D4 | 162.5205
137 | C26 | IO_L5N_13,D7 | 149.162
138 | D26 | IO_L5P_13,D6 | 145.3125
139 | C24 | IO_L6N_13,D8 | 156.902
140 | C23 | IO_L6P_13,SPICSN,BUSY | 154.448
141 | C22 | IO_L7N_13,D10 | 169.6735
142 | D21 | IO_L7P_13,D9 | 168.791
143 | A20 | IO_L8N_13,D12 | 165.9155
144 | B20 | IO_L8P_13,D11 | 163.7275
145 | E22 | IO_L9N_13,D13 | 161.156
146 | E21 | IO_L9P_13 | 163.485
147 | B21 | IO_L10N_13,D15 | 164.668
148 | C21 | IO_L10P_13,D14 | 164.401
149 | D24 | IO_L11N_13,GCLKIOC3_13 | 161.6725
150 | D23 | IO_L11P_13,GCLKIOT3_13 | 162.095
151 | E23 | IO_L12N_13,GCLKIOC2_13 | 142.821
152 | F22 | IO_L12P_13,GCLKIOT2_13 | 140.3695
153 | F23 | IO_L13N_13,GCLKIOC1_13 | 134.572
154 | G22 | IO_L13P_13,GCLKIOT1_13 | 133.606
155 | F24 | IO_L14N_13,GCLKIOC0_13 | 154.9425
156 | G24 | IO_L14P_13,GCLKIOT0_13 | 154.5905
157 | D25 | IO_L15N_13,CSON,DOUT | 144.0455
158 | E25 | IO_L15P_13,RDWRN | 144.902
159 | G26 | IO_L16N_13,D31 | 133.5155
160 | G25 | IO_L16P_13,CSN | 131.0515
161 | E26 | IO_L17N_13,D29 | 147.677
162 | F25 | IO_L17P_13,D30 | 147.6765
163 | H26 | IO_L18N_13,D27 | 131.708
164 | J26 | IO_L18P_13,D28 | 130.9105
165 | G21 | IO_L19N_13,D25 | 146.546
166 | H21 | IO_L19P_13,D26 | 146.2915
167 | H24 | IO_L20N_13,D23 | 146.8575
168 | H23 | IO_L20P_13,D24 | 144.7815
169 | H22 | IO_L21N_13,D22 | 146.444
170 | J21 | IO_L21P_13 | 146.0935
171 | J25 | IO_L22N_13,D20 | 126.889
172 | J24 | IO_L22P_13,D21 | 125.817
173 | K22 | IO_L23N_13,D18 | 127.456
174 | L22 | IO_L23P_13,D19 | 126.6465
175 | J23 | IO_L24N_13,D16 | 142.2775
176 | K23 | IO_L24P_13,D17 | 141.33
177 | L23 | IO_BL25_13 | 95.6192
178 | A21 | VCCIO_13
179 | C25 | VCCIO_13
180 | D22 | VCCIO_13
181 | F26 | VCCIO_13
182 | G23 | VCCIO_13
183 | L21 | VCCIO_13
184 | K15 | IO_BL0_14 | 60.471
185 | B16 | IO_L1N_14 | 133.8935
186 | C16 | IO_L1P_14 | 133.4055
187 | A19 | IO_L2N_14 | 133.3585
188 | A18 | IO_L2P_14 | 132.6255
189 | A17 | IO_L3N_14 | 147.7575
190 | B17 | IO_L3P_14 | 146.3745
191 | B19 | IO_L4N_14 | 126.849
192 | C19 | IO_L4P_14 | 124.599
193 | C18 | IO_L5N_14 | 129.119
194 | C17 | IO_L5P_14 | 129.059
195 | D16 | IO_L6N_14 | 145.204
196 | D15 | IO_L6P_14 | 143.2245
197 | G16 | IO_L7N_14 | 119.612
198 | H16 | IO_L7P_14 | 118.6425
199 | F15 | IO_L8N_14 | 140.119
200 | G15 | IO_L8P_14 | 138.5565
201 | J16 | IO_L9N_14,GPLL1_14_OUTN | 130.5795
202 | J15 | IO_L9P_14,GPLL1_14_OUTP | 129.775
203 | E16 | IO_L10N_14 | 143.3175
204 | E15 | IO_L10P_14 | 140.683
205 | F18 | IO_L11N_14,GCLKIOC3_14 | 150.3075
206 | G17 | IO_L11P_14,GCLKIOT3_14 | 150.043
207 | E17 | IO_L12N_14,GCLKIOC2_14 | 135.8685
208 | F17 | IO_L12P_14,GCLKIOT2_14 | 134.1185
209 | D18 | IO_L13N_14,GCLKIOC1_14 | 132.883
210 | E18 | IO_L13P_14,GCLKIOT1_14 | 132.853
211 | H18 | IO_L14N_14,GCLKIOC0_14 | 138.6785
212 | H17 | IO_L14P_14,GCLKIOT0_14 | 138.498
213 | D20 | IO_L15N_14 | 130.719
214 | D19 | IO_L15P_14 | 129.286
215 | F20 | IO_L16N_14,GPLL0_14_OUTN | 144.374
216 | G19 | IO_L16P_14,GPLL0_14_OUTP | 141.759
217 | E20 | IO_L17N_14 | 126.7265
218 | F19 | IO_L17P_14 | 125.364
219 | G20 | IO_L18N_14 | 134.952
220 | H19 | IO_L18P_14 | 132.698
221 | J20 | IO_L19N_14 | 99.2946
222 | K20 | IO_L19P_14 | 99.3167
223 | J19 | IO_L20N_14 | 142.1425
224 | J18 | IO_L20P_14 | 140.195
225 | L20 | IO_L21N_14 | 103.5865
226 | L19 | IO_L21P_14 | 103.312
227 | K17 | IO_L22N_14 | 156.7005
228 | K16 | IO_L22P_14 | 155.099
229 | L18 | IO_L23N_14 | 113.5845
230 | M17 | IO_L23P_14 | 112.6655
231 | K18 | IO_L24N_14 | 138.7855
232 | L17 | IO_L24P_14 | 138.564
233 | M16 | IO_BL25_14 | 45.9778
234 | B18 | VCCIO_14
235 | E19 | VCCIO_14
236 | F16 | VCCIO_14
237 | H20 | VCCIO_14
238 | J17 | VCCIO_14
239 | M18 | VCCIO_14
240 | J8 | IO_BL0_15 | 102.053
241 | H8 | IO_L1N_15 | 119.235
242 | H9 | IO_L1P_15 | 118.399
243 | G9 | IO_L2N_15 | 114.2285
244 | G10 | IO_L2P_15 | 114.0575
245 | H13 | IO_L3N_15 | 86.8103
246 | J13 | IO_L3P_15 | 85.7075
247 | J10 | IO_L4N_15 | 85.0405
248 | J11 | IO_L4P_15 | 85.9104
249 | G14 | IO_L5N_15 | 88.0401
250 | H14 | IO_L5P_15 | 86.9942
251 | H11 | IO_L6N_15 | 110.883
252 | H12 | IO_L6P_15 | 110.8235
253 | F8 | IO_L7N_15 | 135.667
254 | F9 | IO_L7P_15 | 135.1055
255 | D8 | IO_L8N_15 | 153.5145
256 | D9 | IO_L8P_15 | 152.85
257 | A8 | IO_L9N_15,GPLL1_15_OUTN | 177.0755
258 | A9 | IO_L9P_15,GPLL1_15_OUTP | 177.809
259 | B9 | IO_L10N_15 | 165.5955
260 | C9 | IO_L10P_15 | 164.1365
261 | F10 | IO_L11N_15,GCLKIOC3_15 | 130.224
262 | G11 | IO_L11P_15,GCLKIOT3_15 | 128.375
263 | D10 | IO_L12N_15,GCLKIOC2_15 | 156.281
264 | E10 | IO_L12P_15,GCLKIOT2_15 | 154.4955
265 | C11 | IO_L13N_15,GCLKIOC1_15 | 174.1095
266 | C12 | IO_L13P_15,GCLKIOT1_15 | 176.889
267 | D11 | IO_L14N_15,GCLKIOC0_15 | 136.879
268 | E11 | IO_L14P_15,GCLKIOT0_15 | 135.633
269 | F13 | IO_L15N_15 | 120.23
270 | F14 | IO_L15P_15 | 122.5735
271 | F12 | IO_L16N_15,GPLL0_15_OUTN | 121.598
272 | G12 | IO_L16P_15,GPLL0_15_OUTP | 120.3865
273 | D13 | IO_L17N_15 | 134.3235
274 | D14 | IO_L17P_15 | 136.4215
275 | E12 | IO_L18N_15 | 131.434
276 | E13 | IO_L18P_15 | 130.141
277 | C13 | IO_L19N_15 | 142.8955
278 | C14 | IO_L19P_15 | 144.971
279 | B11 | IO_L20N_15 | 169.773
280 | B12 | IO_L20P_15 | 167.0725
281 | A14 | IO_L21N_15 | 157.8265
282 | B14 | IO_L21P_15 | 157.293
283 | A10 | IO_L22N_15 | 179.3075
284 | B10 | IO_L22P_15 | 177.11
285 | A15 | IO_L23N_15 | 162.2055
286 | B15 | IO_L23P_15 | 159.7255
287 | A12 | IO_L24N_15 | 165.446
288 | A13 | IO_L24P_15 | 165.277
289 | J14 | IO_BL25_15 | 75.7943
290 | A11 | VCCIO_15
291 | B8 | VCCIO_15
292 | C15 | VCCIO_15
293 | D12 | VCCIO_15
294 | E9 | VCCIO_15
295 | G13 | VCCIO_15
296 | H10 | VCCIO_15
297 | V13 | IO_BR0_31 | 56.3834
298 | AF17 | IO_R1N_31,T0 | 148.664
299 | AE17 | IO_R1P_31,T0 | 149.3105
300 | AF15 | IO_R2N_31,T0 | 124.2905
301 | AF14 | IO_R2P_31,T0 | 127.042
302 | AF18 | IO_R3N_31,T0_DQS_N | 153.9885
303 | AE18 | IO_R3P_31,T0_DQS_P | 155.157
304 | AE15 | IO_R4N_31,T0 | 126.171
305 | AD15 | IO_R4P_31,T0 | 123.9645
306 | AF20 | IO_R5N_31,T0 | 161.2605
307 | AF19 | IO_R5P_31,T0 | 161.0675
308 | AE16 | IO_R6N_31,T0_VREF | 123.717
309 | AD16 | IO_R6P_31,T0 | 125.3365
310 | AA15 | IO_R7N_31,T1 | 118.4345
311 | AA14 | IO_R7P_31,T1 | 119.4485
312 | AD14 | IO_R8N_31,T1 | 91.1433
313 | AC14 | IO_R8P_31,T1 | 88.1683
314 | Y16 | IO_R9N_31,GPLL1_31_OUTN,T1_DQS_N | 124.4725
315 | Y15 | IO_R9P_31,GPLL1_31_OUTP,T1_DQS_P | 126.5955
316 | AB15 | IO_R10N_31,T1 | 106.392
317 | AB14 | IO_R10P_31,T1 | 106.6345
318 | AA18 | IO_R11N_31,GCLKIOC3_31,T1 | 128.202
319 | AA17 | IO_R11P_31,GCLKIOT3_31,T1 | 125.3785
320 | AC16 | IO_R12N_31,GCLKIOC2_31,T1 | 91.8144
321 | AB16 | IO_R12P_31,GCLKIOT2_31,T1 | 90.8143
322 | AD18 | IO_R13N_31,GCLKIOC1_31,T2 | 109.7925
323 | AC18 | IO_R13P_31,GCLKIOT1_31,T2 | 108.8615
324 | AC17 | IO_R14N_31,GCLKIOC0_31,T2 | 114.753
325 | AB17 | IO_R14P_31,GCLKIOT0_31,T2 | 113.1665
326 | AE20 | IO_R15N_31,T2_DQS_N | 125.3895
327 | AD20 | IO_R15P_31,T2_DQS_P | 124.703
328 | AA20 | IO_R16N_31,GPLL0_31_OUTN,T2 | 128.7165
329 | AA19 | IO_R16P_31,GPLL0_31_OUTP,T2 | 129.009
330 | AD19 | IO_R17N_31,T2 | 117.0935
331 | AC19 | IO_R17P_31,T2 | 115.792
332 | AB20 | IO_R18N_31,T2 | 120.7365
333 | AB19 | IO_R18P_31,T2 | 121.4645
334 | Y18 | IO_R19N_31,T3_VREF | 95.6984
335 | Y17 | IO_R19P_31,T3 | 95.442
336 | V17 | IO_R20N_31,T3 | 130.859
337 | V16 | IO_R20P_31,T3 | 131.896
338 | W19 | IO_R21N_31,T3_DQS_N | 111.798
339 | W18 | IO_R21P_31,T3_DQS_P | 111.0325
340 | W16 | IO_R22N_31,T3 | 109.115
341 | W15 | IO_R22P_31,T3 | 111.5655
342 | V19 | IO_R23N_31,T3 | 123.481
343 | V18 | IO_R23P_31,T3 | 122.4025
344 | W14 | IO_R24N_31,T3 | 95.068
345 | V14 | IO_R24P_31,T3 | 93.7124
346 | W13 | IO_BR25_31,VRP | 75.6012
347 | W17 | VCCIO_31
348 | Y14 | VCCIO_31
349 | AB18 | VCCIO_31
350 | AC15 | VCCIO_31
351 | AE19 | VCCIO_31
352 | AF16 | VCCIO_31
353 | U9 | IO_BR0_32 | 24.6955
354 | W11 | IO_R1N_32,T0 | 60.9319
355 | V11 | IO_R1P_32,T0 | 60.2931
356 | V12 | IO_BR25_32,VRP | 48.5483
357 | V7 | IO_R2N_32,T0 | 65.3738
358 | V8 | IO_R2P_32,T0 | 65.4515
359 | W9 | IO_R3N_32,T0_DQS_N | 71.9671
360 | W10 | IO_R3P_32,T0_DQS_P | 72.712
361 | Y7 | IO_R4N_32,T0 | 92.9176
362 | Y8 | IO_R4P_32,T0 | 92.8859
363 | Y10 | IO_R5N_32,T0 | 81.9747
364 | Y11 | IO_R5P_32,T0 | 82.3386
365 | W8 | IO_R6N_32,T0_VREF | 56.4159
366 | V9 | IO_R6P_32,T0 | 55.809
367 | AF7 | IO_R7N_32,T1 | 109.638
368 | AE7 | IO_R7P_32,T1 | 107.9845
369 | AA7 | IO_R8N_32,T1 | 94.2626
370 | AA8 | IO_R8P_32,T1 | 94.4578
371 | AD8 | IO_R9N_32,GPLL1_32_OUTN,T1_DQS_N | 111.1275
372 | AC8 | IO_R9P_32,GPLL1_32_OUTP,T1_DQS_P | 111.683
373 | AC7 | IO_R10N_32,T1 | 86.5193
374 | AB7 | IO_R10P_32,T1 | 85.512
375 | AB9 | IO_R11N_32,GCLKIOC3_32,T1 | 103.1435
376 | AA9 | IO_R11P_32,GCLKIOT3_32,T1 | 104.476
377 | AD9 | IO_R12N_32,GCLKIOC2_32,T1 | 93.8855
378 | AC9 | IO_R12P_32,GCLKIOT2_32,T1 | 92.4423
379 | AC11 | IO_R13N_32,GCLKIOC1_32,T2 | 98.0351
380 | AB11 | IO_R13P_32,GCLKIOT1_32,T2 | 99.1372
381 | AB10 | IO_R14N_32,GCLKIOC0_32,T2 | 122.4885
382 | AA10 | IO_R14P_32,GCLKIOT0_32,T2 | 124.3685
383 | AC12 | IO_R15N_32,T2_DQS_N | 96.9328
384 | AB12 | IO_R15P_32,T2_DQS_P | 95.8278
385 | AA12 | IO_R16N_32,GPLL0_32_OUTN,T2 | 134.963
386 | AA13 | IO_R16P_32,GPLL0_32_OUTP,T2 | 135.252
387 | AD13 | IO_R17N_32,T2 | 96.8966
388 | AC13 | IO_R17P_32,T2 | 96.1685
389 | Y12 | IO_R18N_32,T2 | 147.915
390 | Y13 | IO_R18P_32,T2 | 147.8355
391 | AE11 | IO_R19N_32,T3_VREF | 104.8695
392 | AD11 | IO_R19P_32,T3 | 102.1425
393 | AE10 | IO_R20N_32,T3 | 109.5755
394 | AD10 | IO_R20P_32,T3 | 107.496
395 | AF12 | IO_R21N_32,T3_DQS_N | 113.46
396 | AE12 | IO_R21P_32,T3_DQS_P | 112.767
397 | AF8 | IO_R22N_32,T3 | 104.1115
398 | AE8 | IO_R22P_32,T3 | 100.5395
399 | AF13 | IO_R23N_32,T3 | 113.909
400 | AE13 | IO_R23P_32,T3 | 112.434
401 | AF9 | IO_R24N_32,T3 | 109.182
402 | AF10 | IO_R24P_32,T3 | 110.6775
403 | V10 | VCCIO_32
404 | W7 | VCCIO_32
405 | AA11 | VCCIO_32
406 | AB8 | VCCIO_32
407 | AD12 | VCCIO_32
408 | AE9 | VCCIO_32
409 | U4 | IO_BR0_33 | 70.2395
410 | U5 | IO_R1N_33,T0 | 113.737
411 | U6 | IO_R1P_33,GPFUOUTEN,T0 | 114.982
412 | U1 | IO_R2N_33,T0 | 90.9089
413 | U2 | IO_R2P_33,T0 | 92.3628
414 | W5 | IO_R3N_33,T0_DQS_N | 113.9975
415 | W6 | IO_R3P_33,T0_DQS_P | 111.816
416 | W3 | IO_R4N_33,T0 | 95.4712
417 | V3 | IO_R4P_33,T0 | 95.861
418 | V6 | IO_R5N_33,T0 | 97.6774
419 | U7 | IO_R5P_33,T0 | 99.9313
420 | W4 | IO_R6N_33,T0_VREF | 98.3637
421 | V4 | IO_R6P_33,T0 | 96.7618
422 | Y2 | IO_R7N_33,T1 | 126.399
423 | Y3 | IO_R7P_33,T1 | 126.185
424 | V1 | IO_R8N_33,T1 | 93.147
425 | V2 | IO_R8P_33,GPLL1_33_DIGOUT,T1 | 93.198
426 | AC1 | IO_R9N_33,GPLL1_33_OUTN,T1_DQS_N | 131.8225
427 | AB1 | IO_R9P_33,GPLL1_33_OUTP,T1_DQS_P | 132.203
428 | Y1 | IO_R10N_33,T1 | 100.5675
429 | W1 | IO_R10P_33,T1 | 100.4202
430 | AC2 | IO_R11N_33,GCLKIOC3_33,T1 | 130.4455
431 | AB2 | IO_R11P_33,GCLKIOT3_33,T1 | 131.218
432 | AA2 | IO_R12N_33,GCLKIOC2_33,T1 | 106.2365
433 | AA3 | IO_R12P_33,GCLKIOT2_33,T1 | 106.7245
434 | AB4 | IO_R13N_33,GCLKIOC1_33,T2 | 111.293
435 | AA4 | IO_R13P_33,GCLKIOT1_33,T2 | 110.1235
436 | AC3 | IO_R14N_33,GCLKIOC0_33,T2 | 115.8295
437 | AC4 | IO_R14P_33,GCLKIOT0_33,T2 | 115.013
438 | AB5 | IO_R15N_33,T2_DQS_N | 113.0345
439 | AA5 | IO_R15P_33,T2_DQS_P | 112.0765
440 | AC6 | IO_R16N_33,GPLL0_33_OUTN,T2 | 114.81
441 | AB6 | IO_R16P_33,GPLL0_33_OUTP,T2 | 113.711
442 | Y5 | IO_R17N_33,T2 | 104.249
443 | Y6 | IO_R17P_33,T2 | 103.9815
444 | AD5 | IO_R18N_33,T2 | 116.998
445 | AD6 | IO_R18P_33,T2 | 115.2055
446 | AD3 | IO_R19N_33,T3_VREF | 114.384
447 | AD4 | IO_R19P_33,T3 | 113.1785
448 | AE1 | IO_R20N_33,T3 | 132.355
449 | AD1 | IO_R20P_33,T3 | 133.9915
450 | AF4 | IO_R21N_33,T3_DQS_N | 123.9075
451 | AF5 | IO_R21P_33,T3_DQS_P | 122.932
452 | AE2 | IO_R22N_33,T3 | 128.783
453 | AE3 | IO_R22P_33,T3 | 128.3595
454 | AE5 | IO_R23N_33,T3 | 116.3635
455 | AE6 | IO_R23P_33,T3 | 114.531
456 | AF2 | IO_R24N_33,T3 | 130.944
457 | AF3 | IO_R24P_33,T3 | 132.202
458 | T7 | IO_BR25_33,VRP | 41.2597
459 | U3 | VCCIO_33
460 | Y4 | VCCIO_33
461 | AA1 | VCCIO_33
462 | AC5 | VCCIO_33
463 | AD2 | VCCIO_33
464 | AF6 | VCCIO_33
465 | A1 | GND
466 | A2 | GND
467 | A5 | GND
468 | A6 | GND
469 | A7 | GND
470 | A16 | GND
471 | A26 | GND
472 | B4 | GND
473 | B7 | GND
474 | B13 | GND
475 | B23 | GND
476 | C1 | GND
477 | C5 | GND
478 | C7 | GND
479 | C10 | GND
480 | C20 | GND
481 | D4 | GND
482 | D7 | GND
483 | D17 | GND
484 | E1 | GND
485 | E2 | GND
486 | E5 | GND
487 | E7 | GND
488 | E14 | GND
489 | E24 | GND
490 | F3 | GND
491 | F4 | GND
492 | F7 | GND
493 | F11 | GND
494 | F21 | GND
495 | G1 | GND
496 | G5 | GND
497 | G8 | GND
498 | G18 | GND
499 | H4 | GND
500 | H7 | GND
501 | H15 | GND
502 | H25 | GND
503 | J1 | GND
504 | J2 | GND
505 | J5 | GND
506 | J12 | GND
507 | J22 | GND
508 | K3 | GND
509 | K4 | GND
510 | K7 | GND
511 | K9 | GND
512 | K11 | GND
513 | K13 | GND
514 | K19 | GND
515 | L1 | GND
516 | L5 | GND
517 | L10 | GND
518 | L12 | GND
519 | L14 | GND
520 | L16 | GND
521 | L26 | GND
522 | M4 | GND
523 | M9 | GND
524 | M13 | GND
525 | M15 | GND
526 | M23 | GND
527 | N1 | GND
528 | N2 | GND
529 | N5 | GND
530 | N10 | GND
531 | N14 | GND
532 | N20 | GND
533 | P3 | GND
534 | P4 | GND
535 | P9 | GND
536 | P13 | GND
537 | P15 | GND
538 | P17 | GND
539 | R1 | GND
540 | R2 | GND
541 | R5 | GND
542 | R8 | GND
543 | R10 | GND
544 | R14 | GND
545 | R24 | GND
546 | T1 | GND
547 | T3 | GND
548 | T4 | GND
549 | T11 | GND
550 | T13 | GND
551 | T15 | GND
552 | T21 | GND
553 | U8 | GND
554 | U10 | GND
555 | U12 | GND
556 | U14 | GND
557 | U18 | GND
558 | V5 | GND
559 | V15 | GND
560 | V25 | GND
561 | W2 | GND
562 | W12 | GND
563 | W22 | GND
564 | Y9 | GND
565 | Y19 | GND
566 | AA6 | GND
567 | AA16 | GND
568 | AA26 | GND
569 | AB3 | GND
570 | AB13 | GND
571 | AB23 | GND
572 | AC10 | GND
573 | AC20 | GND
574 | AD7 | GND
575 | AD17 | GND
576 | AE4 | GND
577 | AE14 | GND
578 | AE24 | GND
579 | AF1 | GND
580 | AF11 | GND
581 | AF21 | GND
582 | T9 | GND
583 | E8 | NC
584 | M5 | NC
585 | M7 | NC
586 | M11 | NC
587 | M12 | NC
588 | N7 | NC
589 | N11 | NC
590 | N12 | NC
591 | P8 | NC
592 | P11 | NC
593 | P12 | NC
594 | R9 | NC
595 | R11 | NC
596 | R12 | NC
597 | T8 | NC
598 | J9 | VCCINT
599 | K8 | VCCINT
600 | K10 | VCCINT
601 | K12 | VCCINT
602 | K14 | VCCINT
603 | L9 | VCCINT
604 | L13 | VCCINT
605 | L15 | VCCINT
606 | M8 | VCCINT
607 | M14 | VCCINT
608 | N9 | VCCINT
609 | N13 | VCCINT
610 | N15 | VCCINT
611 | P14 | VCCINT
612 | R13 | VCCINT
613 | R15 | VCCINT
614 | T12 | VCCINT
615 | T14 | VCCINT
616 | U13 | VCCINT
617 | U15 | VCCINT
618 | L11 | VCCAUX
619 | M10 | VCCAUX
620 | P10 | VCCAUX
621 | T10 | VCCAUX
622 | U11 | VCCAUX
623 | J6 | PHYVCCA_80
624 | L6 | PHYVCCA_80
625 | N6 | PHYVCCA_80
626 | G2 | PHYVCCT_80
627 | H3 | PHYVCCT_80
628 | L2 | PHYVCCT_80
629 | M3 | PHYVCCT_80
630 | H5 | REFCLKM_80 | 89.4766
631 | H6 | REFCLKP_80 | 90.4742
632 | M6 | RESREF_1 | 51.1899
633 | R3 | RXM0_80 | 88.5533
634 | R4 | RXP0_80 | 88.4252
635 | N3 | RXM1_80 | 87.2138
636 | N4 | RXP1_80 | 86.9478
637 | P1 | TXM0_80 | 106.7645
638 | P2 | TXP0_80 | 107.041
639 | M1 | TXM1_80 | 106.711
640 | M2 | TXP1_80 | 107.1995
641 | K5 | REFCLKM_81 | 62.0848
642 | K6 | REFCLKP_81 | 63.0937
643 | L3 | RXM0_81 | 85.2415
644 | L4 | RXP0_81 | 85.1433
645 | J3 | RXM1_81 | 88.511
646 | J4 | RXP1_81 | 88.4952
647 | K1 | TXM0_81 | 106.595
648 | K2 | TXP0_81 | 106.5795
649 | H1 | TXM1_81 | 109.813
650 | H2 | TXP1_81 | 110.053
651 | C6 | PHYVCCA_82
652 | E6 | PHYVCCA_82
653 | G6 | PHYVCCA_82
654 | B3 | PHYVCCT_82
655 | C2 | PHYVCCT_82
656 | D3 | PHYVCCT_82
657 | D5 | REFCLKM_82 | 87.844
658 | D6 | REFCLKP_82 | 88.7177
659 | G3 | RXM0_82 | 122.38
660 | G4 | RXP0_82 | 121.9925
661 | E3 | RXM1_82 | 122.5965
662 | E4 | RXP1_82 | 122.2815
663 | F1 | TXM0_82 | 144.3875
664 | F2 | TXP0_82 | 144.4785
665 | D1 | TXM1_82 | 144.709
666 | D2 | TXP1_82 | 144.7735
667 | F5 | REFCLKM_83 | 67.903
668 | F6 | REFCLKP_83 | 69.4457
669 | C3 | RXM0_83 | 123.817
670 | C4 | RXP0_83 | 123.338
671 | B5 | RXM1_83 | 125.1615
672 | B6 | RXP1_83 | 124.741
673 | B1 | TXM0_83 | 144.234
674 | B2 | TXP0_83 | 144.5405
675 | A3 | TXM1_83 | 147.3615
676 | A4 | TXP1_83 | 147.7895