## PINLIST
Number | Name | Type | Pin Visibility | Shape | PinGroup | Position | Section
A1 | GND 1 | Power | 1 | Line |  | Left | A
A12 | GND 2 | Power | 1 | Line |  | Left | A
A22 | GND 3 | Power | 1 | Line |  | Left | A
A5 | GND 4 | Power | 1 | Line |  | Left | A
A7 | GND 5 | Power | 1 | Line |  | Left | A
AA2 | GND 6 | Power | 1 | Line |  | Left | A
AB12 | GND 7 | Power | 1 | Line |  | Left | A
AB18 | GND 8 | Power | 1 | Line |  | Left | A
AB22 | GND 9 | Power | 1 | Line |  | Left | A
AB9 | GND 10 | Power | 1 | Line |  | Left | A
B19 | GND 11 | Power | 1 | Line |  | Left | A
B3 | GND 12 | Power | 1 | Line |  | Left | A
B4 | GND 13 | Power | 1 | Line |  | Left | A
B7 | GND 14 | Power | 1 | Line |  | Left | A
B9 | GND 15 | Power | 1 | Line |  | Left | A
C1 | GND 16 | Power | 1 | Line |  | Left | A
C16 | GND 17 | Power | 1 | Line |  | Left | A
C5 | GND 18 | Power | 1 | Line |  | Left | A
C7 | GND 19 | Power | 1 | Line |  | Left | A
D13 | GND 20 | Power | 1 | Line |  | Left | A
D3 | GND 21 | Power | 1 | Line |  | Left | A
D4 | GND 22 | Power | 1 | Line |  | Left | A
D7 | GND 23 | Power | 1 | Line |  | Left | A
E1 | GND 24 | Power | 1 | Line |  | Left | A
E10 | GND 25 | Power | 1 | Line |  | Left | A
E20 | GND 26 | Power | 1 | Line |  | Left | A
E5 | GND 27 | Power | 1 | Line |  | Left | A
E7 | GND 28 | Power | 1 | Line |  | Left | A
F17 | GND 29 | Power | 1 | Line |  | Left | A
F3 | GND 30 | Power | 1 | Line |  | Left | A
F4 | GND 31 | Power | 1 | Line |  | Left | A
F7 | GND 32 | Power | 1 | Line |  | Left | A
G1 | GND 33 | Power | 1 | Line |  | Left | A
G14 | GND 34 | Power | 1 | Line |  | Left | A
G5 | GND 35 | Power | 1 | Line |  | Left | A
H11 | GND 36 | Power | 1 | Line |  | Left | A
H21 | GND 37 | Power | 1 | Line |  | Left | A
H3 | GND 38 | Power | 1 | Line |  | Left | A
H4 | GND 39 | Power | 1 | Line |  | Left | A
H5 | GND 40 | Power | 1 | Line |  | Left | A
J1 | GND 41 | Power | 1 | Line |  | Left | A
J10 | GND 42 | Power | 1 | Line |  | Left | A
J12 | GND 43 | Power | 1 | Line |  | Left | A
J14 | GND 44 | Power | 1 | Line |  | Left | A
J18 | GND 45 | Power | 1 | Line |  | Left | A
J2 | GND 46 | Power | 1 | Line |  | Right | A
J3 | GND 47 | Power | 1 | Line |  | Right | A
J8 | GND 48 | Power | 1 | Line |  | Right | A
K13 | GND 49 | Power | 1 | Line |  | Right | A
K15 | GND 50 | Power | 1 | Line |  | Right | A
K5 | GND 51 | Power | 1 | Line |  | Right | A
K9 | GND 52 | Power | 1 | Line |  | Right | A
L10 | GND 53 | Power | 1 | Line |  | Right | A
L14 | GND 54 | Power | 1 | Line |  | Right | A
L2 | GND 55 | Power | 1 | Line |  | Right | A
L22 | GND 56 | Power | 1 | Line |  | Right | A
L8 | GND 57 | Power | 1 | Line |  | Right | A
M13 | GND 58 | Power | 1 | Line |  | Right | A
M15 | GND 59 | Power | 1 | Line |  | Right | A
M19 | GND 60 | Power | 1 | Line |  | Right | A
M9 | GND 61 | Power | 1 | Line |  | Right | A
N10 | GND 62 | Power | 1 | Line |  | Right | A
N14 | GND 63 | Power | 1 | Line |  | Right | A
N16 | GND 64 | Power | 1 | Line |  | Right | A
N6 | GND 65 | Power | 1 | Line |  | Right | A
N8 | GND 66 | Power | 1 | Line |  | Right | A
P11 | GND 67 | Power | 1 | Line |  | Right | A
P13 | GND 68 | Power | 1 | Line |  | Right | A
P15 | GND 69 | Power | 1 | Line |  | Right | A
P3 | GND 70 | Power | 1 | Line |  | Right | A
P9 | GND 71 | Power | 1 | Line |  | Right | A
R10 | GND 72 | Power | 1 | Line |  | Right | A
R12 | GND 73 | Power | 1 | Line |  | Right | A
R14 | GND 74 | Power | 1 | Line |  | Right | A
R20 | GND 75 | Power | 1 | Line |  | Right | A
R8 | GND 76 | Power | 1 | Line |  | Right | A
T17 | GND 77 | Power | 1 | Line |  | Right | A
T7 | GND 78 | Power | 1 | Line |  | Right | A
U14 | GND 79 | Power | 1 | Line |  | Right | A
U4 | GND 80 | Power | 1 | Line |  | Right | A
V1 | GND 81 | Power | 1 | Line |  | Right | A
V11 | GND 82 | Power | 1 | Line |  | Right | A
W22 | GND 83 | Power | 1 | Line |  | Right | A
W8 | GND 84 | Power | 1 | Line |  | Right | A
Y13 | GND 85 | Power | 1 | Line |  | Right | A
Y15 | GND 86 | Power | 1 | Line |  | Right | A
Y17 | GND 87 | Power | 1 | Line |  | Right | A
Y20 | GND 88 | Power | 1 | Line |  | Right | A
Y5 | GND 89 | Power | 1 | Line |  | Right | A
J11 | VCCINT 1 | Power | 1 | Line |  | Right | B
J13 | VCCINT 2 | Power | 1 | Line |  | Right | B
J15 | VCCINT 3 | Power | 1 | Line |  | Right | B
J9 | VCCINT 4 | Power | 1 | Line |  | Right | B
K14 | VCCINT 5 | Power | 1 | Line |  | Right | B
K8 | VCCINT 6 | Power | 1 | Line |  | Right | B
L13 | VCCINT 7 | Power | 1 | Line |  | Right | B
L15 | VCCINT 8 | Power | 1 | Line |  | Right | B
L9 | VCCINT 9 | Power | 1 | Line |  | Right | B
M14 | VCCINT 10 | Power | 1 | Line |  | Right | B
M8 | VCCINT 11 | Power | 1 | Line |  | Right | B
N13 | VCCINT 12 | Power | 1 | Line |  | Right | B
N15 | VCCINT 13 | Power | 1 | Line |  | Right | B
N9 | VCCINT 14 | Power | 1 | Line |  | Right | B
P14 | VCCINT 15 | Power | 1 | Line |  | Right | B
R13 | VCCINT 16 | Power | 1 | Line |  | Right | B
R15 | VCCINT 17 | Power | 1 | Line |  | Right | B
K10 | VCCAUX 1 | Power | 1 | Line |  | Right | B
M10 | VCCAUX 2 | Power | 1 | Line |  | Right | B
P10 | VCCAUX 3 | Power | 1 | Line |  | Right | B
P12 | VCCAUX 4 | Power | 1 | Line |  | Right | B
P8 | VCCAUX 5 | Power | 1 | Line |  | Right | B
R11 | VCCAUX 6 | Power | 1 | Line |  | Right | B
R9 | VCCAUX 7 | Power | 1 | Line |  | Right | B
H1 | NC 1 | Passive | 1 | Line |  | Right | C
J4 | NC 2 | Passive | 1 | Line |  | Right | C
K11 | NC 3 | Passive | 1 | Line |  | Right | C
K12 | NC 4 | Passive | 1 | Line |  | Right | C
L11 | NC 5 | Passive | 1 | Line |  | Right | C
L12 | NC 6 | Passive | 1 | Line |  | Right | C
M11 | NC 7 | Passive | 1 | Line |  | Right | C
M12 | NC 8 | Passive | 1 | Line |  | Right | C
N11 | NC 9 | Passive | 1 | Line |  | Right | C
N12 | NC 10 | Passive | 1 | Line |  | Right | C
P7 | NC 11 | Passive | 1 | Line |  | Right | C
J7 | VCCIO_0 1 | Power | 1 | Line |  | Left | D
N7 | VCCIO_0 2 | Power | 1 | Line |  | Left | D
G7 | CCLK_0 | Passive | 1 | Line |  | Right | D
P6 | DONE_0 | Passive | 1 | Line |  | Right | D
L7 | INITN_0 | Passive | 1 | Line |  | Right | D
M6 | PROGRAMN_0 | Passive | 1 | Line |  | Right | D
H7 | M0_0 | Passive | 1 | Line |  | Right | D
H6 | M1_0 | Passive | 1 | Line |  | Right | D
J5 | M2_0 | Passive | 1 | Line |  | Right | D
K7 | TCK_0 | Passive | 1 | Line |  | Right | D
K6 | TDI_0 | Passive | 1 | Line |  | Right | D
J6 | TDO_0 | Passive | 1 | Line |  | Right | D
L6 | TMS_0 | Passive | 1 | Line |  | Right | D
M7 | TRSTN_0 | Passive | 1 | Line |  | Right | D
T14 | VCCIO_11 1 | Power | 1 | Line |  | Left | E
T22 | VCCIO_11 2 | Power | 1 | Line |  | Left | E
U19 | VCCIO_11 3 | Power | 1 | Line |  | Left | E
V16 | VCCIO_11 4 | Power | 1 | Line |  | Left | E
T13 | IO_L0P_11 | Passive | 1 | Line |  | Right | E
U13 | IO_L0N_11 | Passive | 1 | Line |  | Right | E
Y12 | IO_L1P_11 | Passive | 1 | Line |  | Right | E
W13 | IO_L1N_11 | Passive | 1 | Line |  | Right | E
V13 | IO_L2P_11 | Passive | 1 | Line |  | Right | E
V14 | IO_L2N_11 | Passive | 1 | Line |  | Right | E
W14 | IO_L3P_11 | Passive | 1 | Line |  | Right | E
W15 | IO_L3N_11 | Passive | 1 | Line |  | Right | E
T15 | IO_L4P_11 | Passive | 1 | Line |  | Right | E
U15 | IO_L4N_11 | Passive | 1 | Line |  | Right | E
R16 | IO_L5P_11,GPLL0_11_OUTP | Passive | 1 | Line |  | Right | E
T16 | IO_L5N_11,GPLL0_11_OUTN | Passive | 1 | Line |  | Right | E
V15 | IO_L6P_11 | Passive | 1 | Line |  | Right | E
W16 | IO_L6N_11 | Passive | 1 | Line |  | Right | E
V17 | IO_L7P_11,GCLKIOT0_11 | Passive | 1 | Line |  | Right | E
W17 | IO_L7N_11,GCLKIOC0_11 | Passive | 1 | Line |  | Right | E
V18 | IO_L8P_11,GCLKIOT1_11 | Passive | 1 | Line |  | Right | E
W18 | IO_L8N_11,GCLKIOC1_11 | Passive | 1 | Line |  | Right | E
V19 | IO_L9P_11,GCLKIOT2_11 | Passive | 1 | Line |  | Right | E
W19 | IO_L9N_11,GCLKIOC2_11 | Passive | 1 | Line |  | Right | E
V20 | IO_L10P_11,GCLKIOT3_11 | Passive | 1 | Line |  | Right | E
W20 | IO_L10N_11,GCLKIOC3_11 | Passive | 1 | Line |  | Right | E
T18 | IO_L11P_11,GPLL1_11_OUTP | Passive | 1 | Line |  | Right | E
U18 | IO_L11N_11,GPLL1_11_OUTN | Passive | 1 | Line |  | Right | E
U16 | IO_L12P_11 | Passive | 1 | Line |  | Right | E
U17 | IO_L12N_11 | Passive | 1 | Line |  | Right | E
T19 | IO_L13P_11 | Passive | 1 | Line |  | Right | E
U20 | IO_L13N_11 | Passive | 1 | Line |  | Right | E
U21 | IO_L14P_11 | Passive | 1 | Line |  | Right | E
V21 | IO_L14N_11 | Passive | 1 | Line |  | Right | E
T20 | IO_L15P_11 | Passive | 1 | Line |  | Right | E
T21 | IO_L15N_11 | Passive | 1 | Line |  | Right | E
U22 | IO_L16P_11 | Passive | 1 | Line |  | Right | E
V22 | IO_L16N_11 | Passive | 1 | Line |  | Right | E
F22 | VCCIO_12 1 | Power | 1 | Line |  | Left | F
G19 | VCCIO_12 2 | Power | 1 | Line |  | Left | F
K20 | VCCIO_12 3 | Power | 1 | Line |  | Left | F
L17 | VCCIO_12 4 | Power | 1 | Line |  | Left | F
N21 | VCCIO_12 5 | Power | 1 | Line |  | Left | F
P18 | VCCIO_12 6 | Power | 1 | Line |  | Left | F
K16 | IO_L0_12 | Passive | 1 | Line |  | Right | F
H18 | IO_L1P_12,D0,MOSI | Passive | 1 | Line |  | Right | F
H19 | IO_L1N_12,D1,DIN,MISO | Passive | 1 | Line |  | Right | F
G18 | IO_L2P_12,D2,WPN | Passive | 1 | Line |  | Right | F
F19 | IO_L2N_12,D3,HOLDN | Passive | 1 | Line |  | Right | F
K18 | IO_L3P_12,HSWAPEN | Passive | 1 | Line |  | Right | F
J19 | IO_L3N_12,USRCLK | Passive | 1 | Line |  | Right | F
G20 | IO_L4P_12,D4 | Passive | 1 | Line |  | Right | F
F20 | IO_L4N_12,D5 | Passive | 1 | Line |  | Right | F
L18 | IO_L5P_12,D6 | Passive | 1 | Line |  | Right | F
K19 | IO_L5N_12,D7 | Passive | 1 | Line |  | Right | F
L16 | IO_L6P_12,SPICSN,BUSY | Passive | 1 | Line |  | Right | F
K17 | IO_L6N_12,D8 | Passive | 1 | Line |  | Right | F
E21 | IO_L7P_12,D9 | Passive | 1 | Line |  | Right | F
E22 | IO_L7N_12,D10 | Passive | 1 | Line |  | Right | F
H22 | IO_L8P_12,D11 | Passive | 1 | Line |  | Right | F
G22 | IO_L8N_12,D12 | Passive | 1 | Line |  | Right | F
G21 | IO_L9P_12 | Passive | 1 | Line |  | Right | F
F21 | IO_L9N_12,D13 | Passive | 1 | Line |  | Right | F
J21 | IO_L10P_12,D14 | Passive | 1 | Line |  | Right | F
J22 | IO_L10N_12,D15 | Passive | 1 | Line |  | Right | F
J20 | IO_L11P_12,GCLKIOT3_12 | Passive | 1 | Line |  | Right | F
H20 | IO_L11N_12,GCLKIOC3_12 | Passive | 1 | Line |  | Right | F
L19 | IO_L12P_12,GCLKIOT2_12 | Passive | 1 | Line |  | Right | F
L20 | IO_L12N_12,GCLKIOC2_12 | Passive | 1 | Line |  | Right | F
N18 | IO_L13P_12,GCLKIOT1_12 | Passive | 1 | Line |  | Right | F
N19 | IO_L13N_12,GCLKIOC1_12 | Passive | 1 | Line |  | Right | F
M17 | IO_L14P_12,GCLKIOT0_12 | Passive | 1 | Line |  | Right | F
M18 | IO_L14N_12,GCLKIOC0_12 | Passive | 1 | Line |  | Right | F
N22 | IO_L15P_12,RDWRN | Passive | 1 | Line |  | Right | F
M22 | IO_L15N_12,CSON,DOUT | Passive | 1 | Line |  | Right | F
K21 | IO_L16P_12,CSN | Passive | 1 | Line |  | Right | F
K22 | IO_L16N_12,D31 | Passive | 1 | Line |  | Right | F
N20 | IO_L17P_12,D30 | Passive | 1 | Line |  | Right | F
M21 | IO_L17N_12,D29 | Passive | 1 | Line |  | Right | F
M20 | IO_L18P_12,D28 | Passive | 1 | Line |  | Right | F
L21 | IO_L18N_12,D27 | Passive | 1 | Line |  | Right | F
R18 | IO_L19P_12,D26 | Passive | 1 | Line |  | Right | F
R19 | IO_L19N_12,D25 | Passive | 1 | Line |  | Right | F
P19 | IO_L20P_12,D24 | Passive | 1 | Line |  | Right | F
P20 | IO_L20N_12,D23 | Passive | 1 | Line |  | Right | F
R17 | IO_L21P_12 | Passive | 1 | Line |  | Right | F
P17 | IO_L21N_12,D22 | Passive | 1 | Line |  | Right | F
P21 | IO_L22P_12,D21 | Passive | 1 | Line |  | Right | F
P22 | IO_L22N_12,D20 | Passive | 1 | Line |  | Right | F
P16 | IO_L23P_12,D19 | Passive | 1 | Line |  | Right | F
N17 | IO_L23N_12,D18 | Passive | 1 | Line |  | Right | F
R21 | IO_L24P_12,D17 | Passive | 1 | Line |  | Right | F
R22 | IO_L24N_12,D16 | Passive | 1 | Line |  | Right | F
M16 | IO_L25_12 | Passive | 1 | Line |  | Right | F
A17 | VCCIO_13 1 | Power | 1 | Line |  | Left | G
B14 | VCCIO_13 2 | Power | 1 | Line |  | Left | G
C21 | VCCIO_13 3 | Power | 1 | Line |  | Left | G
D18 | VCCIO_13 4 | Power | 1 | Line |  | Left | G
E15 | VCCIO_13 5 | Power | 1 | Line |  | Left | G
H16 | VCCIO_13 6 | Power | 1 | Line |  | Left | G
D12 | IO_L0_13 | Passive | 1 | Line |  | Right | G
G15 | IO_L1P_13 | Passive | 1 | Line |  | Right | G
G16 | IO_L1N_13 | Passive | 1 | Line |  | Right | G
C12 | IO_L2P_13 | Passive | 1 | Line |  | Right | G
B12 | IO_L2N_13 | Passive | 1 | Line |  | Right | G
F15 | IO_L3P_13 | Passive | 1 | Line |  | Right | G
F16 | IO_L3N_13 | Passive | 1 | Line |  | Right | G
A13 | IO_L4P_13 | Passive | 1 | Line |  | Right | G
A14 | IO_L4N_13 | Passive | 1 | Line |  | Right | G
C13 | IO_L5P_13 | Passive | 1 | Line |  | Right | G
B13 | IO_L5N_13 | Passive | 1 | Line |  | Right | G
E14 | IO_L6P_13 | Passive | 1 | Line |  | Right | G
D14 | IO_L6N_13 | Passive | 1 | Line |  | Right | G
C14 | IO_L7P_13 | Passive | 1 | Line |  | Right | G
C15 | IO_L7N_13 | Passive | 1 | Line |  | Right | G
B16 | IO_L8P_13 | Passive | 1 | Line |  | Right | G
A16 | IO_L8N_13 | Passive | 1 | Line |  | Right | G
B15 | IO_L9P_13,GPLL1_13_OUTP | Passive | 1 | Line |  | Right | G
A15 | IO_L9N_13,GPLL1_13_OUTN | Passive | 1 | Line |  | Right | G
B17 | IO_L10P_13 | Passive | 1 | Line |  | Right | G
A18 | IO_L10N_13 | Passive | 1 | Line |  | Right | G
D15 | IO_L11P_13,GCLKIOT3_13 | Passive | 1 | Line |  | Right | G
D16 | IO_L11N_13,GCLKIOC3_13 | Passive | 1 | Line |  | Right | G
C17 | IO_L12P_13,GCLKIOT2_13 | Passive | 1 | Line |  | Right | G
C18 | IO_L12N_13,GCLKIOC2_13 | Passive | 1 | Line |  | Right | G
E17 | IO_L13P_13,GCLKIOT1_13 | Passive | 1 | Line |  | Right | G
E18 | IO_L13N_13,GCLKIOC1_13 | Passive | 1 | Line |  | Right | G
E16 | IO_L14P_13,GCLKIOT0_13 | Passive | 1 | Line |  | Right | G
D17 | IO_L14N_13,GCLKIOC0_13 | Passive | 1 | Line |  | Right | G
H17 | IO_L15P_13 | Passive | 1 | Line |  | Right | G
G17 | IO_L15N_13 | Passive | 1 | Line |  | Right | G
J16 | IO_L16P_13,GPLL0_13_OUTP | Passive | 1 | Line |  | Right | G
J17 | IO_L16N_13,GPLL0_13_OUTN | Passive | 1 | Line |  | Right | G
F18 | IO_L17P_13 | Passive | 1 | Line |  | Right | G
E19 | IO_L17N_13 | Passive | 1 | Line |  | Right | G
D19 | IO_L18P_13 | Passive | 1 | Line |  | Right | G
D20 | IO_L18N_13 | Passive | 1 | Line |  | Right | G
C19 | IO_L19P_13 | Passive | 1 | Line |  | Right | G
C20 | IO_L19N_13 | Passive | 1 | Line |  | Right | G
B18 | IO_L20P_13 | Passive | 1 | Line |  | Right | G
A19 | IO_L20N_13 | Passive | 1 | Line |  | Right | G
C22 | IO_L21P_13 | Passive | 1 | Line |  | Right | G
B22 | IO_L21N_13 | Passive | 1 | Line |  | Right | G
A20 | IO_L22P_13 | Passive | 1 | Line |  | Right | G
A21 | IO_L22N_13 | Passive | 1 | Line |  | Right | G
D21 | IO_L23P_13 | Passive | 1 | Line |  | Right | G
D22 | IO_L23N_13 | Passive | 1 | Line |  | Right | G
B20 | IO_L24P_13 | Passive | 1 | Line |  | Right | G
B21 | IO_L24N_13 | Passive | 1 | Line |  | Right | G
H15 | IO_L25_13 | Passive | 1 | Line |  | Right | G
C11 | VCCIO_14 1 | Power | 1 | Line |  | Left | H
D8 | VCCIO_14 2 | Power | 1 | Line |  | Left | H
F12 | VCCIO_14 3 | Power | 1 | Line |  | Left | H
G9 | VCCIO_14 4 | Power | 1 | Line |  | Left | H
F14 | IO_L0_14 | Passive | 1 | Line |  | Right | H
D10 | IO_L1P_14 | Passive | 1 | Line |  | Right | H
C10 | IO_L1N_14 | Passive | 1 | Line |  | Right | H
G13 | IO_L2P_14 | Passive | 1 | Line |  | Right | H
F13 | IO_L2N_14 | Passive | 1 | Line |  | Right | H
H14 | IO_L3P_14,GPLL1_14_OUTP | Passive | 1 | Line |  | Right | H
H13 | IO_L3N_14,GPLL1_14_OUTN | Passive | 1 | Line |  | Right | H
E13 | IO_L4P_14 | Passive | 1 | Line |  | Right | H
E12 | IO_L4N_14 | Passive | 1 | Line |  | Right | H
F11 | IO_L5P_14,GCLKIOT3_14 | Passive | 1 | Line |  | Right | H
F10 | IO_L5N_14,GCLKIOC3_14 | Passive | 1 | Line |  | Right | H
E11 | IO_L6P_14,GCLKIOT2_14 | Passive | 1 | Line |  | Right | H
D11 | IO_L6N_14,GCLKIOC2_14 | Passive | 1 | Line |  | Right | H
G11 | IO_L7P_14,GCLKIOT1_14 | Passive | 1 | Line |  | Right | H
G10 | IO_L7N_14,GCLKIOC1_14 | Passive | 1 | Line |  | Right | H
H12 | IO_L8P_14,GCLKIOT0_14 | Passive | 1 | Line |  | Right | H
G12 | IO_L8N_14,GCLKIOC0_14 | Passive | 1 | Line |  | Right | H
F9 | IO_L9P_14 | Passive | 1 | Line |  | Right | H
E9 | IO_L9N_14 | Passive | 1 | Line |  | Right | H
H9 | IO_L10P_14,GPLL0_14_OUTP | Passive | 1 | Line |  | Right | H
H8 | IO_L10N_14,GPLL0_14_OUTN | Passive | 1 | Line |  | Right | H
G8 | IO_L11P_14 | Passive | 1 | Line |  | Right | H
F8 | IO_L11N_14 | Passive | 1 | Line |  | Right | H
D9 | IO_L12P_14 | Passive | 1 | Line |  | Right | H
C9 | IO_L12N_14 | Passive | 1 | Line |  | Right | H
B11 | IO_L13P_14 | Passive | 1 | Line |  | Right | H
B10 | IO_L13N_14 | Passive | 1 | Line |  | Right | H
A9 | IO_L14P_14 | Passive | 1 | Line |  | Right | H
A8 | IO_L14N_14 | Passive | 1 | Line |  | Right | H
C8 | IO_L15P_14 | Passive | 1 | Line |  | Right | H
B8 | IO_L15N_14 | Passive | 1 | Line |  | Right | H
A11 | IO_L16P_14 | Passive | 1 | Line |  | Right | H
A10 | IO_L16N_14 | Passive | 1 | Line |  | Right | H
E8 | IO_L17_14 | Passive | 1 | Line |  | Right | H
H10 | IO_L18_14 | Passive | 1 | Line |  | Right | H
AA7 | VCCIO_31 1 | Power | 1 | Line |  | Left | I
T12 | VCCIO_31 2 | Power | 1 | Line |  | Left | I
U9 | VCCIO_31 3 | Power | 1 | Line |  | Left | I
V6 | VCCIO_31 4 | Power | 1 | Line |  | Left | I
W12 | VCCIO_31 5 | Power | 1 | Line |  | Left | I
Y10 | VCCIO_31 6 | Power | 1 | Line |  | Left | I
T6 | IO_R0_31 | Passive | 1 | Line |  | Right | I
AA5 | IO_R1P_31,T3 | Passive | 1 | Line |  | Right | I
AB5 | IO_R1N_31,T3_VREF | Passive | 1 | Line |  | Right | I
AB8 | IO_R2P_31,T3 | Passive | 1 | Line |  | Right | I
AB7 | IO_R2N_31,T3 | Passive | 1 | Line |  | Right | I
AA6 | IO_R3P_31,T3_DQS_P | Passive | 1 | Line |  | Right | I
AB6 | IO_R3N_31,T3_DQS_N | Passive | 1 | Line |  | Right | I
AA10 | IO_R4P_31,T3 | Passive | 1 | Line |  | Right | I
AB10 | IO_R4N_31,T3 | Passive | 1 | Line |  | Right | I
AA9 | IO_R5P_31,T3 | Passive | 1 | Line |  | Right | I
AA8 | IO_R5N_31,T3 | Passive | 1 | Line |  | Right | I
W11 | IO_R6P_31,T2 | Passive | 1 | Line |  | Right | I
Y11 | IO_R6N_31,T2 | Passive | 1 | Line |  | Right | I
W6 | IO_R7P_31,T1 | Passive | 1 | Line |  | Right | I
Y6 | IO_R7N_31,T1 | Passive | 1 | Line |  | Right | I
R7 | IO_R8P_31,T0 | Passive | 1 | Line |  | Right | I
R6 | IO_R8N_31,T0_VREF | Passive | 1 | Line |  | Right | I
U8 | IO_R9P_31,GPLL1_31_OUTP,T1_DQS_P | Passive | 1 | Line |  | Right | I
V8 | IO_R9N_31,GPLL1_31_OUTN,T1_DQS_N | Passive | 1 | Line |  | Right | I
U7 | IO_R10P_31,T1 | Passive | 1 | Line |  | Right | I
U6 | IO_R10N_31,T1 | Passive | 1 | Line |  | Right | I
V7 | IO_R11P_31,GCLKIOT3_31,T1 | Passive | 1 | Line |  | Right | I
W7 | IO_R11N_31,GCLKIOC3_31,T1 | Passive | 1 | Line |  | Right | I
Y8 | IO_R12P_31,GCLKIOT2_31,T1 | Passive | 1 | Line |  | Right | I
Y7 | IO_R12N_31,GCLKIOC2_31,T1 | Passive | 1 | Line |  | Right | I
W9 | IO_R13P_31,GCLKIOT1_31,T2 | Passive | 1 | Line |  | Right | I
Y9 | IO_R13N_31,GCLKIOC1_31,T2 | Passive | 1 | Line |  | Right | I
U10 | IO_R14P_31,T2 | Passive | 1 | Line |  | Right | I
V9 | IO_R14N_31,T2 | Passive | 1 | Line |  | Right | I
V10 | IO_R15P_31,T2_DQS_P | Passive | 1 | Line |  | Right | I
W10 | IO_R15N_31,T2_DQS_N | Passive | 1 | Line |  | Right | I
T11 | IO_R16P_31,GCLKIOT0_31,T2 | Passive | 1 | Line |  | Right | I
T10 | IO_R16N_31,GCLKIOC0_31,T2 | Passive | 1 | Line |  | Right | I
U12 | IO_R17P_31,GPLL0_31_OUTP,T2 | Passive | 1 | Line |  | Right | I
U11 | IO_R17N_31,GPLL0_31_OUTN,T2 | Passive | 1 | Line |  | Right | I
T9 | IO_R18P_31,T1 | Passive | 1 | Line |  | Right | I
T8 | IO_R18N_31,T1 | Passive | 1 | Line |  | Right | I
AA11 | IO_R19P_31,T3 | Passive | 1 | Line |  | Right | I
AB11 | IO_R19N_31,T3 | Passive | 1 | Line |  | Right | I
V12 | IO_R20_31,VRP | Passive | 1 | Line |  | Right | I
AB4 | VCCIO_32 1 | Power | 1 | Line |  | Left | J
M4 | VCCIO_32 2 | Power | 1 | Line |  | Left | J
N1 | VCCIO_32 3 | Power | 1 | Line |  | Left | J
R5 | VCCIO_32 4 | Power | 1 | Line |  | Left | J
T2 | VCCIO_32 5 | Power | 1 | Line |  | Left | J
W3 | VCCIO_32 6 | Power | 1 | Line |  | Left | J
K4 | IO_R0_32 | Passive | 1 | Line |  | Right | J
L3 | IO_R1P_32,T0 | Passive | 1 | Line |  | Right | J
M3 | IO_R1N_32,T0 | Passive | 1 | Line |  | Right | J
K1 | IO_R2P_32,T0 | Passive | 1 | Line |  | Right | J
L1 | IO_R2N_32,T0 | Passive | 1 | Line |  | Right | J
M2 | IO_R3P_32,T0_DQS_P | Passive | 1 | Line |  | Right | J
M1 | IO_R3N_32,T0_DQS_N | Passive | 1 | Line |  | Right | J
K3 | IO_R4P_32,T0 | Passive | 1 | Line |  | Right | J
K2 | IO_R4N_32,T0 | Passive | 1 | Line |  | Right | J
N3 | IO_R5P_32,T0 | Passive | 1 | Line |  | Right | J
N2 | IO_R5N_32,T0 | Passive | 1 | Line |  | Right | J
L5 | IO_R6P_32,T0 | Passive | 1 | Line |  | Right | J
L4 | IO_R6N_32,T0_VREF | Passive | 1 | Line |  | Right | J
P2 | IO_R7P_32,T1 | Passive | 1 | Line |  | Right | J
R2 | IO_R7N_32,T1 | Passive | 1 | Line |  | Right | J
P1 | IO_R8P_32,T1 | Passive | 1 | Line |  | Right | J
R1 | IO_R8N_32,T1 | Passive | 1 | Line |  | Right | J
M5 | IO_R9P_32,GPLL1_32_OUTP,T1_DQS_P | Passive | 1 | Line |  | Right | J
N4 | IO_R9N_32,GPLL1_32_OUTN,T1_DQS_N | Passive | 1 | Line |  | Right | J
T1 | IO_R10P_32,T1 | Passive | 1 | Line |  | Right | J
U1 | IO_R10N_32,T1 | Passive | 1 | Line |  | Right | J
P4 | IO_R11P_32,GCLKIOT3_32,T1 | Passive | 1 | Line |  | Right | J
R4 | IO_R11N_32,GCLKIOC3_32,T1 | Passive | 1 | Line |  | Right | J
R3 | IO_R12P_32,GCLKIOT2_32,T1 | Passive | 1 | Line |  | Right | J
T3 | IO_R12N_32,GCLKIOC2_32,T1 | Passive | 1 | Line |  | Right | J
T4 | IO_R13P_32,GCLKIOT1_32,T2 | Passive | 1 | Line |  | Right | J
U3 | IO_R13N_32,GCLKIOC1_32,T2 | Passive | 1 | Line |  | Right | J
V4 | IO_R14P_32,GCLKIOT0_32,T2 | Passive | 1 | Line |  | Right | J
W4 | IO_R14N_32,GCLKIOC0_32,T2 | Passive | 1 | Line |  | Right | J
U2 | IO_R15P_32,T2_DQS_P | Passive | 1 | Line |  | Right | J
V2 | IO_R15N_32,T2_DQS_N | Passive | 1 | Line |  | Right | J
T5 | IO_R16P_32,GPLL0_32_OUTP,T2 | Passive | 1 | Line |  | Right | J
U5 | IO_R16N_32,GPLL0_32_OUTN,T2 | Passive | 1 | Line |  | Right | J
V3 | IO_R17P_32,T2 | Passive | 1 | Line |  | Right | J
W2 | IO_R17N_32,T2 | Passive | 1 | Line |  | Right | J
N5 | IO_R18P_32,T2 | Passive | 1 | Line |  | Right | J
P5 | IO_R18N_32,T2 | Passive | 1 | Line |  | Right | J
W5 | IO_R19P_32,T3 | Passive | 1 | Line |  | Right | J
Y4 | IO_R19N_32,T3_VREF | Passive | 1 | Line |  | Right | J
W1 | IO_R20P_32,T3 | Passive | 1 | Line |  | Right | J
Y1 | IO_R20N_32,T3 | Passive | 1 | Line |  | Right | J
Y3 | IO_R21P_32,T3_DQS_P | Passive | 1 | Line |  | Right | J
Y2 | IO_R21N_32,T3_DQS_N | Passive | 1 | Line |  | Right | J
AA1 | IO_R22P_32,T3 | Passive | 1 | Line |  | Right | J
AB1 | IO_R22N_32,T3 | Passive | 1 | Line |  | Right | J
AA3 | IO_R23P_32,T3 | Passive | 1 | Line |  | Right | J
AB2 | IO_R23N_32,T3 | Passive | 1 | Line |  | Right | J
AA4 | IO_R24P_32,T3 | Passive | 1 | Line |  | Right | J
AB3 | IO_R24N_32,T3 | Passive | 1 | Line |  | Right | J
V5 | IO_R25_32,VRP | Passive | 1 | Line |  | Right | J
A2 | PHYVCCT_82 1 | Power | 1 | Line |  | Left | K
C2 | PHYVCCT_82 2 | Power | 1 | Line |  | Left | K
E2 | PHYVCCT_82 3 | Power | 1 | Line |  | Left | K
G2 | PHYVCCT_82 4 | Power | 1 | Line |  | Left | K
A6 | PHYVCCA_82 1 | Power | 1 | Line |  | Left | K
C6 | PHYVCCA_82 2 | Power | 1 | Line |  | Left | K
E6 | PHYVCCA_82 3 | Power | 1 | Line |  | Left | K
G6 | PHYVCCA_82 4 | Power | 1 | Line |  | Left | K
F6 | REFCLKP_82 | Passive | 1 | Line |  | Right | K
F5 | REFCLKM_82 | Passive | 1 | Line |  | Right | K
G3 | RXP0_82 | Passive | 1 | Line |  | Right | K
G4 | RXM0_82 | Passive | 1 | Line |  | Right | K
E3 | RXP1_82 | Passive | 1 | Line |  | Right | K
E4 | RXM1_82 | Passive | 1 | Line |  | Right | K
F1 | TXP0_82 | Passive | 1 | Line |  | Right | K
F2 | TXM0_82 | Passive | 1 | Line |  | Right | K
D1 | TXP1_82 | Passive | 1 | Line |  | Right | K
D2 | TXM1_82 | Passive | 1 | Line |  | Right | K
D6 | REFCLKP_83 | Passive | 1 | Line |  | Right | K
D5 | REFCLKM_83 | Passive | 1 | Line |  | Right | K
B6 | RXP0_83 | Passive | 1 | Line |  | Right | K
B5 | RXM0_83 | Passive | 1 | Line |  | Right | K
C4 | RXP1_83 | Passive | 1 | Line |  | Right | K
C3 | RXM1_83 | Passive | 1 | Line |  | Right | K
A4 | TXP0_83 | Passive | 1 | Line |  | Right | K
A3 | TXM0_83 | Passive | 1 | Line |  | Right | K
B2 | TXP1_83 | Passive | 1 | Line |  | Right | K
B1 | TXM1_83 | Passive | 1 | Line |  | Right | K
H2 | RESREF | Passive | 1 | Line |  | Right | K
AA12 | VCCDPHY 1 | Power | 1 | Line |  | Left | L
W21 | VCCDPHY 2 | Power | 1 | Line |  | Left | L
Y14 | VCCDPHY 3 | Power | 1 | Line |  | Left | L
Y16 | VCCDPHY 4 | Power | 1 | Line |  | Left | L
Y18 | VCCDPHY 5 | Power | 1 | Line |  | Left | L
Y19 | VCCDPHY 6 | Power | 1 | Line |  | Left | L
AB21 | I_0P_DPHY0,CKP_0 | Passive | 1 | Line |  | Right | L
AA20 | I_0N_DPHY0,CKN_0 | Passive | 1 | Line |  | Right | L
AA22 | I_1P_DPHY0,DP0_0 | Passive | 1 | Line |  | Right | L
AA21 | I_1N_DPHY0,DN0_0 | Passive | 1 | Line |  | Right | L
AB20 | I_2P_DPHY0,DP1_0 | Passive | 1 | Line |  | Right | L
AA19 | I_2N_DPHY0,DN1_0 | Passive | 1 | Line |  | Right | L
Y22 | I_3P_DPHY0,DP2_0 | Passive | 1 | Line |  | Right | L
Y21 | I_3N_DPHY0,DN2_0 | Passive | 1 | Line |  | Right | L
AB19 | I_4P_DPHY0,DP3_0 | Passive | 1 | Line |  | Right | L
AA18 | I_4N_DPHY0,DN3_0 | Passive | 1 | Line |  | Right | L
AB15 | I_5P_DPHY1,CKP_1 | Passive | 1 | Line |  | Right | L
AA15 | I_5N_DPHY1,CKN_1 | Passive | 1 | Line |  | Right | L
AB16 | I_6P_DPHY1,DP0_1 | Passive | 1 | Line |  | Right | L
AA16 | I_6N_DPHY1,DN0_1 | Passive | 1 | Line |  | Right | L
AB14 | I_7P_DPHY1,DP1_1 | Passive | 1 | Line |  | Right | L
AA14 | I_7N_DPHY1,DN1_1 | Passive | 1 | Line |  | Right | L
AB17 | I_8P_DPHY1,DP2_1 | Passive | 1 | Line |  | Right | L
AA17 | I_8N_DPHY1,DN2_1 | Passive | 1 | Line |  | Right | L
AB13 | I_9P_DPHY1,DP3_1 | Passive | 1 | Line |  | Right | L
AA13 | I_9N_DPHY1,DN3_1 | Passive | 1 | Line |  | Right | L

## PH1A90SBG484_PINDELAY
| PINNUM | PH1A90SBG484PIN_NAME | MIN_DELAY(pS) | MAX_DELAY(pS)
1 | AA12 | VCCDPHY | - | -
2 | W21 | VCCDPHY | - | -
3 | Y14 | VCCDPHY | - | -
4 | Y16 | VCCDPHY | - | -
5 | Y18 | VCCDPHY | - | -
6 | Y19 | VCCDPHY | - | -
7 | AB21 | I_0P_DPHY0,CKP_0 | 113.925 | 115.907
8 | AA20 | I_0N_DPHY0,CKN_0 | 112.904 | 114.934
9 | AA22 | I_1P_DPHY0,DP0_0 | 102.186 | 104.929
10 | AA21 | I_1N_DPHY0,DN0_0 | 103.087 | 106.18
11 | AB20 | I_2P_DPHY0,DP1_0 | 111.708 | 114.266
12 | AA19 | I_2N_DPHY0,DN1_0 | 110.923 | 113.43
13 | Y22 | I_3P_DPHY0,DP2_0 | 91.943 | 93.8228
14 | Y21 | I_3N_DPHY0,DN2_0 | 93.0543 | 95.2942
15 | AB19 | I_4P_DPHY0,DP3_0 | 107.59 | 109.275
16 | AA18 | I_4N_DPHY0,DN3_0 | 106.778 | 108.348
17 | AB15 | I_5P_DPHY1,CKP_1 | 90.2132 | 92.0172
18 | AA15 | I_5N_DPHY1,CKN_1 | 89.6034 | 91.1656
19 | AB16 | I_6P_DPHY1,DP0_1 | 81.4499 | 83.868
20 | AA16 | I_6N_DPHY1,DN0_1 | 79.7665 | 82.2735
21 | AB14 | I_7P_DPHY1,DP1_1 | 85.3988 | 86.8423
22 | AA14 | I_7N_DPHY1,DN1_1 | 82.2305 | 83.3829
23 | AB17 | I_8P_DPHY1,DP2_1 | 83.147 | 85.1603
24 | AA17 | I_8N_DPHY1,DN2_1 | 81.374 | 83.4767
25 | AB13 | I_9P_DPHY1,DP3_1 | 87.4766 | 88.7446
26 | AA13 | I_9N_DPHY1,DN3_1 | 86.7673 | 88.4959
27 | J7 | VCCIO_0 | - | -
28 | N7 | VCCIO_0 | - | -
29 | G7 | CCLK_0 | 103.393 | 105.489
30 | P6 | DONE_0 | 160 | 164.345
31 | L7 | INITN_0 | 121.732 | 123.916
32 | M6 | PROGRAMN_0 | 132.372 | 137.655
33 | H7 | M0_0 | 106.611 | 109.258
34 | H6 | M1_0 | 117.948 | 119.978
35 | J5 | M2_0 | 126.618 | 129.271
36 | K7 | TCK_0 | 112.706 | 116.701
37 | K6 | TDI_0 | 116.706 | 121.614
38 | J6 | TDO_0 | 116.013 | 119.06
39 | L6 | TMS_0 | 138.479 | 143.535
40 | M7 | TRSTN_0 | 130.923 | 133.46
41 | T14 | VCCIO_11 | - | -
42 | T22 | VCCIO_11 | - | -
43 | U19 | VCCIO_11 | - | -
44 | V16 | VCCIO_11 | - | -
45 | T13 | IO_L0P_11 | 83.5046 | 85.3468
46 | U13 | IO_L0N_11 | 81.3167 | 82.9032
47 | Y12 | IO_L1P_11 | 103.359 | 105.318
48 | W13 | IO_L1N_11 | 105.216 | 107.372
49 | V13 | IO_L2P_11 | 89.748 | 91.35
50 | V14 | IO_L2N_11 | 87.6444 | 88.8805
51 | W14 | IO_L3P_11 | 82.4741 | 83.7516
52 | W15 | IO_L3N_11 | 79.4511 | 80.6114
53 | T15 | IO_L4P_11 | 105.843 | 108.222
54 | U15 | IO_L4N_11 | 102.112 | 104.618
55 | R16 | IO_L5P_11,GPLL0_11_OUTP | 101.86 | 104.362
56 | T16 | IO_L5N_11,GPLL0_11_OUTN | 105.39 | 107.5
57 | V15 | IO_L6P_11 | 97.5737 | 99.9004
58 | W16 | IO_L6N_11 | 94.1262 | 96.0871
59 | V17 | IO_L7P_11,GCLKIOT0_11 | 85.5136 | 87.7268
60 | W17 | IO_L7N_11,GCLKIOC0_11 | 88.6624 | 90.5014
61 | V18 | IO_L8P_11,GCLKIOT1_11 | 88.0224 | 90.4493
62 | W18 | IO_L8N_11,GCLKIOC1_11 | 80.21 | 82.0763
63 | V19 | IO_L9P_11,GCLKIOT2_11 | 89.6381 | 91.4297
64 | W19 | IO_L9N_11,GCLKIOC2_11 | 86.5757 | 88.3473
65 | V20 | IO_L10P_11,GCLKIOT3_11 | 88.3395 | 89.9985
66 | W20 | IO_L10N_11,GCLKIOC3_11 | 86.5971 | 88.0045
67 | T18 | IO_L11P_11,GPLL1_11_OUTP | 71.8262 | 73.8238
68 | U18 | IO_L11N_11,GPLL1_11_OUTN | 71.6512 | 73.6772
69 | U16 | IO_L12P_11 | 82.5434 | 84.3252
70 | U17 | IO_L12N_11 | 83.6623 | 85.331
71 | T19 | IO_L13P_11 | 75.5053 | 76.5736
72 | U20 | IO_L13N_11 | 77.6843 | 79.8688
73 | U21 | IO_L14P_11 | 106.226 | 108.235
74 | V21 | IO_L14N_11 | 102.772 | 105.029
75 | T20 | IO_L15P_11 | 84.5185 | 86.5063
76 | T21 | IO_L15N_11 | 88.6552 | 90.7415
77 | U22 | IO_L16P_11 | 101.078 | 103.661
78 | V22 | IO_L16N_11 | 103.118 | 105.761
79 | F22 | VCCIO_12 | - | -
80 | G19 | VCCIO_12 | - | -
81 | K20 | VCCIO_12 | - | -
82 | L17 | VCCIO_12 | - | -
83 | N21 | VCCIO_12 | - | -
84 | P18 | VCCIO_12 | - | -
85 | K16 | IO_L0_12 | 147.753 | 152.816
86 | H18 | IO_L1P_12,D0,MOSI | 127.04 | 130.444
87 | H19 | IO_L1N_12,D1,DIN,MISO | 124.934 | 128.382
88 | G18 | IO_L2P_12,D2,WPN | 146.905 | 150.23
89 | F19 | IO_L2N_12,D3,HOLDN | 142.782 | 146.96
90 | K18 | IO_L3P_12,HSWAPEN | 105.463 | 108.252
91 | J19 | IO_L3N_12,USRCLK | 102.793 | 105.938
92 | G20 | IO_L4P_12,D4 | 134.62 | 137.511
93 | F20 | IO_L4N_12,D5 | 138.942 | 142.103
94 | L18 | IO_L5P_12,D6 | 94.2724 | 96.2605
95 | K19 | IO_L5N_12,D7 | 92.7873 | 94.9244
96 | L16 | IO_L6P_12,SPICSN,BUSY | 93.1181 | 95.7071
97 | K17 | IO_L6N_12,D8 | 96.9135 | 99.5983
98 | E21 | IO_L7P_12,D9 | 152.985 | 159.528
99 | E22 | IO_L7N_12,D10 | 158.081 | 164.749
100 | H22 | IO_L8P_12,D11 | 128.598 | 132.014
101 | G22 | IO_L8N_12,D12 | 127.989 | 131.632
102 | G21 | IO_L9P_12 | 142.643 | 145.147
103 | F21 | IO_L9N_12,D13 | 139.984 | 143.342
104 | J21 | IO_L10P_12,D14 | 123.661 | 126.485
105 | J22 | IO_L10N_12,D15 | 116.082 | 118.705
106 | J20 | IO_L11P_12,GCLKIOT3_12 | 125.463 | 130.048
107 | H20 | IO_L11N_12,GCLKIOC3_12 | 130.106 | 135.067
108 | L19 | IO_L12P_12,GCLKIOT2_12 | 98.4407 | 100.833
109 | L20 | IO_L12N_12,GCLKIOC2_12 | 94.5288 | 97.4971
110 | N18 | IO_L13P_12,GCLKIOT1_12 | 75.523 | 77.484
111 | N19 | IO_L13N_12,GCLKIOC1_12 | 72.7075 | 74.7377
112 | M17 | IO_L14P_12,GCLKIOT0_12 | 91.1434 | 93.082
113 | M18 | IO_L14N_12,GCLKIOC0_12 | 94.5844 | 96.5345
114 | N22 | IO_L15P_12,RDWRN | 87.9023 | 90.2817
115 | M22 | IO_L15N_12,CSON,DOUT | 95.1427 | 97.4428
116 | K21 | IO_L16P_12,CSN | 127.53 | 127.578
117 | K22 | IO_L16N_12,D31 | 128.802 | 129.125
118 | N20 | IO_L17P_12,D30 | 90.9931 | 93.1373
119 | M21 | IO_L17N_12,D29 | 99.2825 | 101.731
120 | M20 | IO_L18P_12,D28 | 121.005 | 123.668
121 | L21 | IO_L18N_12,D27 | 120.662 | 123.285
122 | R18 | IO_L19P_12,D26 | 74.9241 | 76.6743
123 | R19 | IO_L19N_12,D25 | 78.3179 | 80.4263
124 | P19 | IO_L20P_12,D24 | 77.9252 | 79.7675
125 | P20 | IO_L20N_12,D23 | 78.8159 | 80.3849
126 | R17 | IO_L21P_12 | 75.2365 | 77.1731
127 | P17 | IO_L21N_12,D22 | 74.7962 | 76.5845
128 | P21 | IO_L22P_12,D21 | 90.5029 | 92.715
129 | P22 | IO_L22N_12,D20 | 96.6812 | 98.8985
130 | P16 | IO_L23P_12,D19 | 94.222 | 96.3766
131 | N17 | IO_L23N_12,D18 | 93.1237 | 95.18
132 | R21 | IO_L24P_12,D17 | 91.9795 | 94.2029
133 | R22 | IO_L24N_12,D16 | 89.7059 | 92.2789
134 | M16 | IO_L25_12 | 133.721 | 136.195
135 | A17 | VCCIO_13 | - | -
136 | B14 | VCCIO_13 | - | -
137 | C21 | VCCIO_13 | - | -
138 | D18 | VCCIO_13 | - | -
139 | E15 | VCCIO_13 | - | -
140 | H16 | VCCIO_13 | - | -
141 | D12 | IO_L0_13 | 159.481 | 165.119
142 | G15 | IO_L1P_13 | 124.735 | 130.151
143 | G16 | IO_L1N_13 | 112.172 | 116.701
144 | C12 | IO_L2P_13 | 152.926 | 158.95
145 | B12 | IO_L2N_13 | 156.563 | 161.618
146 | F15 | IO_L3P_13 | 125.577 | 130.369
147 | F16 | IO_L3N_13 | 114.763 | 118.98
148 | A13 | IO_L4P_13 | 160.607 | 164.545
149 | A14 | IO_L4N_13 | 161.74 | 166.847
150 | C13 | IO_L5P_13 | 165.969 | 169.705
151 | B13 | IO_L5N_13 | 174.709 | 178.434
152 | E14 | IO_L6P_13 | 169.843 | 174.667
153 | D14 | IO_L6N_13 | 159.945 | 165.24
154 | C14 | IO_L7P_13 | 167.595 | 172.937
155 | C15 | IO_L7N_13 | 169.029 | 174.107
156 | B16 | IO_L8P_13 | 144.52 | 151.589
157 | A16 | IO_L8N_13 | 150.639 | 157.438
158 | B15 | IO_L9P_13,GPLL1_13_OUTP | 161.834 | 166.423
159 | A15 | IO_L9N_13,GPLL1_13_OUTN | 163.881 | 168.576
160 | B17 | IO_L10P_13 | 156.136 | 160.749
161 | A18 | IO_L10N_13 | 159.233 | 163.812
162 | D15 | IO_L11P_13,GCLKIOT3_13 | 186.415 | 190.543
163 | D16 | IO_L11N_13,GCLKIOC3_13 | 184.4 | 188.894
164 | C17 | IO_L12P_13,GCLKIOT2_13 | 133.099 | 139.111
165 | C18 | IO_L12N_13,GCLKIOC2_13 | 140.537 | 145.967
166 | E17 | IO_L13P_13,GCLKIOT1_13 | 145.873 | 151.23
167 | E18 | IO_L13N_13,GCLKIOC1_13 | 147.404 | 154.227
168 | E16 | IO_L14P_13,GCLKIOT0_13 | 131.379 | 136.267
169 | D17 | IO_L14N_13,GCLKIOC0_13 | 129.523 | 134.562
170 | H17 | IO_L15P_13 | 105.078 | 108.141
171 | G17 | IO_L15N_13 | 103.69 | 106.831
172 | J16 | IO_L16P_13,GPLL0_13_OUTP | 107.727 | 111.521
173 | J17 | IO_L16N_13,GPLL0_13_OUTN | 108.461 | 111.895
174 | F18 | IO_L17P_13 | 143.42 | 151.151
175 | E19 | IO_L17N_13 | 145.423 | 152.336
176 | D19 | IO_L18P_13 | 135.913 | 142.37
177 | D20 | IO_L18N_13 | 135.414 | 141.52
178 | C19 | IO_L19P_13 | 151.066 | 156.332
179 | C20 | IO_L19N_13 | 146.651 | 150.496
180 | B18 | IO_L20P_13 | 160.576 | 168.628
181 | A19 | IO_L20N_13 | 161.536 | 168.227
182 | C22 | IO_L21P_13 | 155.965 | 159.584
183 | B22 | IO_L21N_13 | 158.744 | 163.024
184 | A20 | IO_L22P_13 | 170.708 | 176.176
185 | A21 | IO_L22N_13 | 170.242 | 175.958
186 | D21 | IO_L23P_13 | 151.006 | 154.423
187 | D22 | IO_L23N_13 | 152.922 | 155.275
188 | B20 | IO_L24P_13 | 164.648 | 169.831
189 | B21 | IO_L24N_13 | 165.677 | 169.926
190 | H15 | IO_L25_13 | 125.415 | 130.588
191 | C11 | VCCIO_14 | - | -
192 | D8 | VCCIO_14 | - | -
193 | F12 | VCCIO_14 | - | -
194 | G9 | VCCIO_14 | - | -
195 | F14 | IO_L0_14 | 75.4638 | 77.8042
196 | D10 | IO_L1P_14 | 131.895 | 133.655
197 | C10 | IO_L1N_14 | 137.44 | 139.241
198 | G13 | IO_L2P_14 | 130.675 | 134.971
199 | F13 | IO_L2N_14 | 131.309 | 135.824
200 | H14 | IO_L3P_14,GPLL1_14_OUTP | 105.26 | 108.51
201 | H13 | IO_L3N_14,GPLL1_14_OUTN | 105.348 | 108.748
202 | E13 | IO_L4P_14 | 122.81 | 126.894
203 | E12 | IO_L4N_14 | 124.43 | 129.027
204 | F11 | IO_L5P_14,GCLKIOT3_14 | 132.482 | 136.331
205 | F10 | IO_L5N_14,GCLKIOC3_14 | 134.027 | 139.062
206 | E11 | IO_L6P_14,GCLKIOT2_14 | 143.105 | 148.102
207 | D11 | IO_L6N_14,GCLKIOC2_14 | 143.057 | 148.328
208 | G11 | IO_L7P_14,GCLKIOT1_14 | 143.813 | 146.978
209 | G10 | IO_L7N_14,GCLKIOC1_14 | 147.648 | 150.855
210 | H12 | IO_L8P_14,GCLKIOT0_14 | 152.642 | 156.005
211 | G12 | IO_L8N_14,GCLKIOC0_14 | 148.951 | 152.907
212 | F9 | IO_L9P_14 | 152.987 | 157.586
213 | E9 | IO_L9N_14 | 144.398 | 148.064
214 | H9 | IO_L10P_14,GPLL0_14_OUTP | 181.819 | 187.188
215 | H8 | IO_L10N_14,GPLL0_14_OUTN | 182.083 | 187.04
216 | G8 | IO_L11P_14 | 159.782 | 163.733
217 | F8 | IO_L11N_14 | 158.445 | 162.536
219 | D9 | IO_L12P_14 | 162.535 | 165.998
220 | C9 | IO_L12N_14 | 159.156 | 162.221
221 | B11 | IO_L13P_14 | 166.361 | 173.244
222 | B10 | IO_L13N_14 | 166.874 | 172.648
223 | A9 | IO_L14P_14 | 185.444 | 187.923
224 | A8 | IO_L14N_14 | 185.128 | 187.154
225 | C8 | IO_L15P_14 | 180.544 | 186.095
226 | B8 | IO_L15N_14 | 180.663 | 185.798
227 | A11 | IO_L16P_14 | 176.465 | 181.264
228 | A10 | IO_L16N_14 | 182.02 | 187.972
229 | E8 | IO_L17_14 | 173.192 | 177.829
218 | H10 | IO_L18_14 | 158.663 | 163.544
230 | AA7 | VCCIO_31 | - | -
231 | T12 | VCCIO_31 | - | -
232 | U9 | VCCIO_31 | - | -
233 | V6 | VCCIO_31 | - | -
234 | W12 | VCCIO_31 | - | -
235 | Y10 | VCCIO_31 | - | -
236 | T6 | IO_R0_31 | 66.4089 | 68.5421
237 | AA5 | IO_R1P_31,T3 | 91.5121 | 94.3546
238 | AB5 | IO_R1N_31,T3_VREF | 92.3387 | 95.3018
239 | AB8 | IO_R2P_31,T3 | 105.544 | 108.474
240 | AB7 | IO_R2N_31,T3 | 103.991 | 106.033
241 | AA6 | IO_R3P_31,T3_DQS_P | 90.3228 | 91.8511
242 | AB6 | IO_R3N_31,T3_DQS_N | 92.9266 | 94.4332
243 | AA10 | IO_R4P_31,T3 | 114.07 | 114.827
244 | AB10 | IO_R4N_31,T3 | 119.22 | 119.864
245 | AA9 | IO_R5P_31,T3 | 67.5862 | 68.9682
246 | AA8 | IO_R5N_31,T3 | 66.6658 | 68.0504
247 | W11 | IO_R6P_31,T2 | 159.107 | 161.84
248 | Y11 | IO_R6N_31,T2 | 151.371 | 154.085
249 | W6 | IO_R7P_31,T1 | 91.7598 | 92.6496
250 | Y6 | IO_R7N_31,T1 | 91.4411 | 91.9415
251 | R7 | IO_R8P_31,T0 | 59.7827 | 61.2435
252 | R6 | IO_R8N_31,T0_VREF | 54.4218 | 56.0188
253 | U8 | IO_R9P_31,GPLL1_31_OUTP,T1_DQS_P | 70.717 | 72.8433
254 | V8 | IO_R9N_31,GPLL1_31_OUTN,T1_DQS_N | 78.3539 | 80.1342
255 | U7 | IO_R10P_31,T1 | 100.104 | 101.714
256 | U6 | IO_R10N_31,T1 | 100.183 | 101.858
257 | V7 | IO_R11P_31,GCLKIOT3_31,T1 | 84.6373 | 84.9419
258 | W7 | IO_R11N_31,GCLKIOC3_31,T1 | 89.3153 | 89.4788
259 | Y8 | IO_R12P_31,GCLKIOT2_31,T1 | 123.774 | 124.188
260 | Y7 | IO_R12N_31,GCLKIOC2_31,T1 | 116.84 | 117.299
261 | W9 | IO_R13P_31,GCLKIOT1_31,T2 | 131.121 | 132.149
262 | Y9 | IO_R13N_31,GCLKIOC1_31,T2 | 133.086 | 133.955
263 | U10 | IO_R14P_31,T2 | 102.31 | 104.358
264 | V9 | IO_R14N_31,T2 | 97.2155 | 99.3184
265 | V10 | IO_R15P_31,T2_DQS_P | 90.7824 | 91.6282
266 | W10 | IO_R15N_31,T2_DQS_N | 95.3347 | 95.8781
267 | T11 | IO_R16P_31,GCLKIOT0_31,T2 | 95.5664 | 97.1916
268 | T10 | IO_R16N_31,GCLKIOC0_31,T2 | 91.6589 | 92.9804
269 | U12 | IO_R17P_31,GPLL0_31_OUTP,T2 | 128.79 | 131.245
270 | U11 | IO_R17N_31,GPLL0_31_OUTN,T2 | 128.766 | 131.233
271 | T9 | IO_R18P_31,T1 | 98.3414 | 100.459
272 | T8 | IO_R18N_31,T1 | 98.2069 | 100.455
273 | AA11 | IO_R19P_31,T3 | 81.6837 | 82.8925
274 | AB11 | IO_R19N_31,T3 | 83.8018 | 85.0595
275 | V12 | IO_R20_31,VRP | 108.012 | 109.971
276 | AB4 | VCCIO_32 | - | -
277 | M4 | VCCIO_32 | - | -
278 | N1 | VCCIO_32 | - | -
279 | R5 | VCCIO_32 | - | -
280 | T2 | VCCIO_32 | - | -
281 | W3 | VCCIO_32 | - | -
282 | K4 | IO_R0_32 | 58.7765 | 60.6918
283 | L3 | IO_R1P_32,T0 | 70.1547 | 71.8327
284 | M3 | IO_R1N_32,T0 | 76.3743 | 78.167
285 | K1 | IO_R2P_32,T0 | 84.7386 | 87.0386
286 | L1 | IO_R2N_32,T0 | 87.3632 | 89.7079
287 | M2 | IO_R3P_32,T0_DQS_P | 84.7506 | 87.4435
288 | M1 | IO_R3N_32,T0_DQS_N | 81.6125 | 83.2009
289 | K3 | IO_R4P_32,T0 | 78.0146 | 79.8134
290 | K2 | IO_R4N_32,T0 | 79.5598 | 81.367
291 | N3 | IO_R5P_32,T0 | 84.3844 | 86.81
292 | N2 | IO_R5N_32,T0 | 89.7138 | 92.2437
293 | L5 | IO_R6P_32,T0 | 61.217 | 62.9715
294 | L4 | IO_R6N_32,T0_VREF | 61.0178 | 63.087
295 | P2 | IO_R7P_32,T1 | 102.733 | 105.064
296 | R2 | IO_R7N_32,T1 | 97.4331 | 99.457
297 | P1 | IO_R8P_32,T1 | 104.019 | 106.844
298 | R1 | IO_R8N_32,T1 | 105.432 | 108.482
299 | M5 | IO_R9P_32,GPLL1_32_OUTP,T1_DQS_P | 61.7907 | 62.7115
300 | N4 | IO_R9N_32,GPLL1_32_OUTN,T1_DQS_N | 67.4628 | 68.3408
301 | T1 | IO_R10P_32,T1 | 121.58 | 124.127
302 | U1 | IO_R10N_32,T1 | 119.782 | 122.455
303 | P4 | IO_R11P_32,GCLKIOT3_32,T1 | 76.5158 | 78.7125
304 | R4 | IO_R11N_32,GCLKIOC3_32,T1 | 80.1876 | 82.3287
305 | R3 | IO_R12P_32,GCLKIOT2_32,T1 | 114.141 | 117.605
306 | T3 | IO_R12N_32,GCLKIOC2_32,T1 | 111.871 | 115.107
307 | T4 | IO_R13P_32,GCLKIOT1_32,T2 | 115.815 | 118.082
308 | U3 | IO_R13N_32,GCLKIOC1_32,T2 | 112.628 | 114.864
309 | V4 | IO_R14P_32,GCLKIOT0_32,T2 | 124.094 | 125.376
310 | W4 | IO_R14N_32,GCLKIOC0_32,T2 | 121.12 | 122.117
311 | U2 | IO_R15P_32,T2_DQS_P | 100.946 | 103.681
312 | V2 | IO_R15N_32,T2_DQS_N | 101.982 | 103.945
313 | T5 | IO_R16P_32,GPLL0_32_OUTP,T2 | 132.53 | 136.65
314 | U5 | IO_R16N_32,GPLL0_32_OUTN,T2 | 131.294 | 135.714
315 | V3 | IO_R17P_32,T2 | 111.945 | 114.76
316 | W2 | IO_R17N_32,T2 | 113.772 | 117.061
317 | N5 | IO_R18P_32,T2 | 69.9692 | 72.3423
318 | P5 | IO_R18N_32,T2 | 68.9047 | 70.5903
319 | W5 | IO_R19P_32,T3 | 117.719 | 120.165
320 | Y4 | IO_R19N_32,T3_VREF | 118.882 | 121.132
321 | W1 | IO_R20P_32,T3 | 115.242 | 118.092
322 | Y1 | IO_R20N_32,T3 | 117.726 | 120.916
323 | Y3 | IO_R21P_32,T3_DQS_P | 115.848 | 117.943
324 | Y2 | IO_R21N_32,T3_DQS_N | 113.976 | 116.778
325 | AA1 | IO_R22P_32,T3 | 126.464 | 129.361
326 | AB1 | IO_R22N_32,T3 | 125.412 | 129.1
327 | AA3 | IO_R23P_32,T3 | 119.82 | 122.345
328 | AB2 | IO_R23N_32,T3 | 121.51 | 123.915
329 | AA4 | IO_R24P_32,T3 | 124.147 | 127.473
330 | AB3 | IO_R24N_32,T3 | 126.551 | 129.562
331 | V5 | IO_R25_32,VRP | 100.309 | 102.48
332 | A1 | GND | - | -
333 | A12 | GND | - | -
334 | A22 | GND | - | -
335 | A5 | GND | - | -
336 | A7 | GND | - | -
337 | AA2 | GND | - | -
338 | AB12 | GND | - | -
339 | AB18 | GND | - | -
340 | AB22 | GND | - | -
341 | AB9 | GND | - | -
342 | B19 | GND | - | -
343 | B3 | GND | - | -
344 | B4 | GND | - | -
345 | B7 | GND | - | -
346 | B9 | GND | - | -
347 | C1 | GND | - | -
348 | C16 | GND | - | -
349 | C5 | GND | - | -
350 | C7 | GND | - | -
351 | D13 | GND | - | -
352 | D3 | GND | - | -
353 | D4 | GND | - | -
354 | D7 | GND | - | -
355 | E1 | GND | - | -
356 | E10 | GND | - | -
357 | E20 | GND | - | -
358 | E5 | GND | - | -
359 | E7 | GND | - | -
360 | F17 | GND | - | -
361 | F3 | GND | - | -
362 | F4 | GND | - | -
363 | F7 | GND | - | -
364 | G1 | GND | - | -
365 | G14 | GND | - | -
366 | G5 | GND | - | -
367 | H11 | GND | - | -
368 | H21 | GND | - | -
369 | H3 | GND | - | -
370 | H4 | GND | - | -
371 | H5 | GND | - | -
372 | J1 | GND | - | -
373 | J10 | GND | - | -
374 | J12 | GND | - | -
375 | J14 | GND | - | -
376 | J18 | GND | - | -
377 | J2 | GND | - | -
378 | J3 | GND | - | -
379 | J8 | GND | - | -
380 | K13 | GND | - | -
381 | K15 | GND | - | -
382 | K5 | GND | - | -
383 | K9 | GND | - | -
384 | L10 | GND | - | -
385 | L14 | GND | - | -
386 | L2 | GND | - | -
387 | L22 | GND | - | -
388 | L8 | GND | - | -
389 | M13 | GND | - | -
390 | M15 | GND | - | -
391 | M19 | GND | - | -
392 | M9 | GND | - | -
393 | N10 | GND | - | -
394 | N14 | GND | - | -
395 | N16 | GND | - | -
396 | N6 | GND | - | -
397 | N8 | GND | - | -
398 | P11 | GND | - | -
399 | P13 | GND | - | -
400 | P15 | GND | - | -
401 | P3 | GND | - | -
402 | P9 | GND | - | -
403 | R10 | GND | - | -
404 | R12 | GND | - | -
405 | R14 | GND | - | -
406 | R20 | GND | - | -
407 | R8 | GND | - | -
408 | T17 | GND | - | -
409 | T7 | GND | - | -
410 | U14 | GND | - | -
411 | U4 | GND | - | -
412 | V1 | GND | - | -
413 | V11 | GND | - | -
414 | W22 | GND | - | -
415 | W8 | GND | - | -
416 | Y13 | GND | - | -
417 | Y15 | GND | - | -
418 | Y17 | GND | - | -
419 | Y20 | GND | - | -
420 | Y5 | GND | - | -
421 | H1 | NC | - | -
422 | J4 | NC | - | -
423 | K11 | NC | - | -
424 | K12 | NC | - | -
425 | L11 | NC | - | -
426 | L12 | NC | - | -
427 | M11 | NC | - | -
428 | M12 | NC | - | -
429 | N11 | NC | - | -
430 | N12 | NC | - | -
431 | P7 | NC | - | -
432 | J11 | VCCINT | - | -
433 | J13 | VCCINT | - | -
434 | J15 | VCCINT | - | -
435 | J9 | VCCINT | - | -
436 | K14 | VCCINT | - | -
437 | K8 | VCCINT | - | -
438 | L13 | VCCINT | - | -
439 | L15 | VCCINT | - | -
440 | L9 | VCCINT | - | -
441 | M14 | VCCINT | - | -
442 | M8 | VCCINT | - | -
443 | N13 | VCCINT | - | -
444 | N15 | VCCINT | - | -
445 | N9 | VCCINT | - | -
446 | P14 | VCCINT | - | -
447 | R13 | VCCINT | - | -
448 | R15 | VCCINT | - | -
449 | K10 | VCCAUX | - | -
450 | M10 | VCCAUX | - | -
451 | P10 | VCCAUX | - | -
452 | P12 | VCCAUX | - | -
453 | P8 | VCCAUX | - | -
454 | R11 | VCCAUX | - | -
455 | R9 | VCCAUX | - | -
456 | A2 | PHYVCCT_82 | - | -
457 | C2 | PHYVCCT_82 | - | -
458 | E2 | PHYVCCT_82 | - | -
459 | G2 | PHYVCCT_82 | - | -
460 | A6 | PHYVCCA_82 | - | -
461 | C6 | PHYVCCA_82 | - | -
462 | E6 | PHYVCCA_82 | - | -
463 | G6 | PHYVCCA_82 | - | -
464 | H2 | RESREF | 70.2773 | 71.6042
465 | F6 | REFCLKP_82 | 60.4057 | 61.8537
466 | F5 | REFCLKM_82 | 61.4161 | 62.7835
467 | G3 | RXP0_82 | 82.3954 | 83.7929
468 | G4 | RXM0_82 | 81.9954 | 83.2727
469 | E3 | RXP1_82 | 82.5477 | 83.9701
470 | E4 | RXM1_82 | 81.6965 | 83.1478
471 | F1 | TXP0_82 | 86.0286 | 87.7598
472 | F2 | TXM0_82 | 86.4756 | 88.2233
473 | D1 | TXP1_82 | 90.923 | 92.7688
474 | D2 | TXM1_82 | 91.6467 | 93.4371
475 | D6 | REFCLKP_83 | 72.3396 | 73.8997
476 | D5 | REFCLKM_83 | 74.4829 | 76.0219
477 | B6 | RXP0_83 | 81.2601 | 82.2991
478 | B5 | RXM0_83 | 81.0436 | 82.003
479 | C4 | RXP1_83 | 84.5224 | 86.2128
480 | C3 | RXM1_83 | 83.3522 | 85.0738
481 | A4 | TXP0_83 | 94.0157 | 95.5943
482 | A3 | TXM0_83 | 94.5472 | 96.2193
483 | B2 | TXP1_83 | 93.3317 | 95.199
484 | B1 | TXM1_83 | 93.6598 | 95.5482