## SCHLIB
Number | Name | Type | Pin Visibility | Shape | PinGroup | Position | Section
A1 | GND 1 | Power | 1 | Line |  | Left | A
A12 | GND 2 | Power | 1 | Line |  | Left | A
A5 | GND 3 | Power | 1 | Line |  | Left | A
A6 | GND 4 | Power | 1 | Line |  | Left | A
A8 | GND 5 | Power | 1 | Line |  | Left | A
B15 | GND 6 | Power | 1 | Line |  | Left | A
B3 | GND 7 | Power | 1 | Line |  | Left | A
B7 | GND 8 | Power | 1 | Line |  | Left | A
C1 | GND 9 | Power | 1 | Line |  | Left | A
C18 | GND 10 | Power | 1 | Line |  | Left | A
C5 | GND 11 | Power | 1 | Line |  | Left | A
C7 | GND 12 | Power | 1 | Line |  | Left | A
D11 | GND 13 | Power | 1 | Line |  | Left | A
D3 | GND 14 | Power | 1 | Line |  | Left | A
D7 | GND 15 | Power | 1 | Line |  | Left | A
E1 | GND 16 | Power | 1 | Line |  | Left | A
E14 | GND 17 | Power | 1 | Line |  | Left | A
E5 | GND 18 | Power | 1 | Line |  | Left | A
E7 | GND 19 | Power | 1 | Line |  | Left | A
F11 | GND 20 | Power | 1 | Line |  | Left | A
F17 | GND 21 | Power | 1 | Line |  | Left | A
F3 | GND 22 | Power | 1 | Line |  | Left | A
F7 | GND 23 | Power | 1 | Line |  | Left | A
F9 | GND 24 | Power | 1 | Line |  | Left | A
G1 | GND 25 | Power | 1 | Line |  | Left | A
G10 | GND 26 | Power | 1 | Line |  | Left | A
G12 | GND 27 | Power | 1 | Line |  | Left | A
G2 | GND 28 | Power | 1 | Line |  | Left | A
G5 | GND 29 | Power | 1 | Line |  | Left | A
G6 | GND 30 | Power | 1 | Line |  | Left | A
G7 | GND 31 | Power | 1 | Line |  | Left | A
G8 | GND 32 | Power | 1 | Line |  | Left | A
H11 | GND 33 | Power | 1 | Line |  | Right | A
H13 | GND 34 | Power | 1 | Line |  | Right | A
H3 | GND 35 | Power | 1 | Line |  | Right | A
H4 | GND 36 | Power | 1 | Line |  | Right | A
H9 | GND 37 | Power | 1 | Line |  | Right | A
J10 | GND 38 | Power | 1 | Line |  | Right | A
J12 | GND 39 | Power | 1 | Line |  | Right | A
J6 | GND 40 | Power | 1 | Line |  | Right | A
J8 | GND 41 | Power | 1 | Line |  | Right | A
K11 | GND 42 | Power | 1 | Line |  | Right | A
K17 | GND 43 | Power | 1 | Line |  | Right | A
K9 | GND 44 | Power | 1 | Line |  | Right | A
L10 | GND 45 | Power | 1 | Line |  | Right | A
L12 | GND 46 | Power | 1 | Line |  | Right | A
L18 | GND 47 | Power | 1 | Line |  | Right | A
L2 | GND 48 | Power | 1 | Line |  | Right | A
L8 | GND 49 | Power | 1 | Line |  | Right | A
M16 | GND 50 | Power | 1 | Line |  | Right | A
M5 | GND 51 | Power | 1 | Line |  | Right | A
N8 | GND 52 | Power | 1 | Line |  | Right | A
P1 | GND 53 | Power | 1 | Line |  | Right | A
P11 | GND 54 | Power | 1 | Line |  | Right | A
P16 | GND 55 | Power | 1 | Line |  | Right | A
R4 | GND 56 | Power | 1 | Line |  | Right | A
T15 | GND 57 | Power | 1 | Line |  | Right | A
T16 | GND 58 | Power | 1 | Line |  | Right | A
T7 | GND 59 | Power | 1 | Line |  | Right | A
U10 | GND 60 | Power | 1 | Line |  | Right | A
U13 | GND 61 | Power | 1 | Line |  | Right | A
V18 | GND 62 | Power | 1 | Line |  | Right | A
V3 | GND 63 | Power | 1 | Line |  | Right | A
F10 | VCCINT 1 | Power | 1 | Line |  | Right | B
F12 | VCCINT 2 | Power | 1 | Line |  | Right | B
F8 | VCCINT 3 | Power | 1 | Line |  | Right | B
G11 | VCCINT 4 | Power | 1 | Line |  | Right | B
G9 | VCCINT 5 | Power | 1 | Line |  | Right | B
H10 | VCCINT 6 | Power | 1 | Line |  | Right | B
H8 | VCCINT 7 | Power | 1 | Line |  | Right | B
J11 | VCCINT 8 | Power | 1 | Line |  | Right | B
J9 | VCCINT 9 | Power | 1 | Line |  | Right | B
K10 | VCCINT 10 | Power | 1 | Line |  | Right | B
K8 | VCCINT 11 | Power | 1 | Line |  | Right | B
L11 | VCCINT 12 | Power | 1 | Line |  | Right | B
L9 | VCCINT 13 | Power | 1 | Line |  | Right | B
H12 | VCCAUX 1 | Power | 1 | Line |  | Right | B
K12 | VCCAUX 2 | Power | 1 | Line |  | Right | B
M12 | VCCAUX 3 | Power | 1 | Line |  | Right | B
B10 | VCCIO_0 1 | Power | 1 | Line |  | Left | C
E9 | VCCIO_0 2 | Power | 1 | Line |  | Left | C
C10 | CCLK_0 | Power | 1 | Line |  | Right | C
A10 | DONE_0 | Power | 1 | Line |  | Right | C
C9 | INITN_0 | Power | 1 | Line |  | Right | C
B9 | M0_0 | Power | 1 | Line |  | Right | C
D10 | M1_0 | Power | 1 | Line |  | Right | C
E10 | M2_0 | Power | 1 | Line |  | Right | C
E8 | PROGRAMN_0 | Power | 1 | Line |  | Right | C
D9 | TCK_0 | Power | 1 | Line |  | Right | C
B8 | TDI_0 | Power | 1 | Line |  | Right | C
D8 | TDO_0 | Power | 1 | Line |  | Right | C
A9 | TMS_0 | Power | 1 | Line |  | Right | C
C8 | TRSTN_0 | Power | 1 | Line |  | Right | C
D16 | VCCIO_12 1 | Power | 1 | Line |  | Left | D
G15 | VCCIO_12 2 | Power | 1 | Line |  | Left | D
H18 | VCCIO_12 3 | Power | 1 | Line |  | Left | D
K14 | VCCIO_12 4 | Power | 1 | Line |  | Left | D
N13 | VCCIO_12 5 | Power | 1 | Line |  | Left | D
P13 | IO_L0_12 | Passive | 1 | Line |  | Right | D
P14 | IO_L1P_12,D17 | Passive | 1 | Line |  | Right | D
P15 | IO_L1N_12,D16 | Passive | 1 | Line |  | Right | D
R14 | IO_L2P_12,D19 | Passive | 1 | Line |  | Right | D
R15 | IO_L2N_12,D18 | Passive | 1 | Line |  | Right | D
M15 | IO_L3P_12,D21 | Passive | 1 | Line |  | Right | D
M14 | IO_L3N_12,D20 | Passive | 1 | Line |  | Right | D
N15 | IO_L4P_12 | Passive | 1 | Line |  | Right | D
N14 | IO_L4N_12,D22 | Passive | 1 | Line |  | Right | D
L14 | IO_L5P_12,D24 | Passive | 1 | Line |  | Right | D
L15 | IO_L5N_12,D23 | Passive | 1 | Line |  | Right | D
M13 | IO_L6P_12,D26 | Passive | 1 | Line |  | Right | D
L13 | IO_L6N_12,D25 | Passive | 1 | Line |  | Right | D
J13 | IO_L7P_12,D28 | Passive | 1 | Line |  | Right | D
K13 | IO_L7N_12,D27 | Passive | 1 | Line |  | Right | D
K16 | IO_L8P_12,D30 | Passive | 1 | Line |  | Right | D
K15 | IO_L8N_12,D29 | Passive | 1 | Line |  | Right | D
J17 | IO_L9P_12,CSN | Passive | 1 | Line |  | Right | D
J16 | IO_L9N_12,D31 | Passive | 1 | Line |  | Right | D
J15 | IO_L10P_12,RDWRN | Passive | 1 | Line |  | Right | D
J14 | IO_L10N_12,CSON,DOUT | Passive | 1 | Line |  | Right | D
H15 | IO_L11P_12,GCLKIOT0 | Passive | 1 | Line |  | Right | D
H14 | IO_L11N_12,GCLKIOC0 | Passive | 1 | Line |  | Right | D
J18 | IO_L12P_12,GCLKIOT1 | Passive | 1 | Line |  | Right | D
K18 | IO_L12N_12,GCLKIOC1 | Passive | 1 | Line |  | Right | D
H17 | IO_L13P_12,GCLKIOT2 | Passive | 1 | Line |  | Right | D
H16 | IO_L13N_12,GCLKIOC2 | Passive | 1 | Line |  | Right | D
G14 | IO_L14P_12,GCLKIOT3 | Passive | 1 | Line |  | Right | D
G13 | IO_L14N_12,GCLKIOC3 | Passive | 1 | Line |  | Right | D
F18 | IO_L15P_12,D14 | Passive | 1 | Line |  | Right | D
E18 | IO_L15N_12,D15 | Passive | 1 | Line |  | Right | D
G18 | IO_L16P_12 | Passive | 1 | Line |  | Right | D
G17 | IO_L16N_12,D13 | Passive | 1 | Line |  | Right | D
F14 | IO_L17P_12,D11 | Passive | 1 | Line |  | Right | D
F13 | IO_L17N_12,D12 | Passive | 1 | Line |  | Right | D
D18 | IO_L18P_12,D9 | Passive | 1 | Line |  | Right | D
D17 | IO_L18N_12,D10 | Passive | 1 | Line |  | Right | D
F16 | IO_L19P_12,SPICSN,BUSY | Passive | 1 | Line |  | Right | D
G16 | IO_L19N_12,D8 | Passive | 1 | Line |  | Right | D
E13 | IO_L20P_12,D6 | Passive | 1 | Line |  | Right | D
E12 | IO_L20N_12,D7 | Passive | 1 | Line |  | Right | D
E17 | IO_L21P_12,D4 | Passive | 1 | Line |  | Right | D
E16 | IO_L21N_12,D5 | Passive | 1 | Line |  | Right | D
E15 | IO_L22P_12,HSWAPEN | Passive | 1 | Line |  | Right | D
F15 | IO_L22N_12,USRCLK | Passive | 1 | Line |  | Right | D
D15 | IO_L23P_12,D2,WPN | Passive | 1 | Line |  | Right | D
D14 | IO_L23N_12,D3,HOLDN | Passive | 1 | Line |  | Right | D
D13 | IO_L24P_12,D0,MOSI | Passive | 1 | Line |  | Right | D
D12 | IO_L24N_12,D1,DIN,MISO | Passive | 1 | Line |  | Right | D
E11 | IO_L25_12 | Passive | 1 | Line |  | Right | D
A17 | VCCIO_13 1 | Power | 1 | Line |  | Left | E
C13 | VCCIO_13 2 | Power | 1 | Line |  | Left | E
B18 | IO_L1P_13,GCLKIOT0 | Passive | 1 | Line |  | Right | E
A18 | IO_L1N_13,GCLKIOC0 | Passive | 1 | Line |  | Right | E
B11 | IO_L2P_13,GCLKIOT1 | Passive | 1 | Line |  | Right | E
A11 | IO_L2N_13,GCLKIOC1 | Passive | 1 | Line |  | Right | E
C12 | IO_L3P_13,GCLKIOT2 | Passive | 1 | Line |  | Right | E
C11 | IO_L3N_13,GCLKIOC2 | Passive | 1 | Line |  | Right | E
C17 | IO_L4P_13,GCLKIOT3 | Passive | 1 | Line |  | Right | E
B17 | IO_L4N_13,GCLKIOC3 | Passive | 1 | Line |  | Right | E
C14 | IO_L5P_13 | Passive | 1 | Line |  | Right | E
B14 | IO_L5N_13 | Passive | 1 | Line |  | Right | E
C16 | IO_L6P_13 | Passive | 1 | Line |  | Right | E
C15 | IO_L6N_13 | Passive | 1 | Line |  | Right | E
B16 | IO_L7P_13 | Passive | 1 | Line |  | Right | E
A16 | IO_L7N_13 | Passive | 1 | Line |  | Right | E
B12 | IO_L8P_13 | Passive | 1 | Line |  | Right | E
B13 | IO_L8N_13 | Passive | 1 | Line |  | Right | E
A15 | IO_L9P_13 | Passive | 1 | Line |  | Right | E
A14 | IO_L9N_13 | Passive | 1 | Line |  | Right | E
A13 | IO_L10_13 | Passive | 1 | Line |  | Right | E
J1 | VCCIO_32 1 | Power | 1 | Line |  | Left | F
K4 | VCCIO_32 2 | Power | 1 | Line |  | Left | F
L7 | VCCIO_32 3 | Power | 1 | Line |  | Left | F
N3 | VCCIO_32 4 | Power | 1 | Line |  | Left | F
T2 | VCCIO_32 5 | Power | 1 | Line |  | Left | F
U5 | VCCIO_32 6 | Power | 1 | Line |  | Left | F
N4 | IO_R0_32,VRP | Power | 1 | Line |  | Right | F
P5 | IO_R1P_32,T3 | Passive | 1 | Line |  | Right | F
P4 | IO_R1N_32,T3 | Passive | 1 | Line |  | Right | F
R6 | IO_R2P_32,T3 | Passive | 1 | Line |  | Right | F
T6 | IO_R2N_32,T3 | Passive | 1 | Line |  | Right | F
V6 | IO_R3P_32,T3 | Passive | 1 | Line |  | Right | F
U6 | IO_R3N_32,T3 | Passive | 1 | Line |  | Right | F
T5 | IO_R4P_32,T3_DQS_P | Passive | 1 | Line |  | Right | F
R5 | IO_R4N_32,T3_DQS_N | Passive | 1 | Line |  | Right | F
U4 | IO_R5P_32,T3 | Passive | 1 | Line |  | Right | F
T4 | IO_R5N_32,T3 | Passive | 1 | Line |  | Right | F
V5 | IO_R6P_32,T3 | Passive | 1 | Line |  | Right | F
V4 | IO_R6N_32,T3_VREF | Passive | 1 | Line |  | Right | F
U3 | IO_R7P_32,T2 | Passive | 1 | Line |  | Right | F
T3 | IO_R7N_32,T2 | Passive | 1 | Line |  | Right | F
R2 | IO_R8P_32,T2 | Passive | 1 | Line |  | Right | F
P2 | IO_R8N_32,T2 | Passive | 1 | Line |  | Right | F
V2 | IO_R9P_32,T2 | Passive | 1 | Line |  | Right | F
U2 | IO_R9N_32,T2 | Passive | 1 | Line |  | Right | F
R3 | IO_R10P_32,T2_DQS_P | Passive | 1 | Line |  | Right | F
P3 | IO_R10N_32,T2_DQS_N | Passive | 1 | Line |  | Right | F
T1 | IO_R11P_32,GCLKIOT0,T2 | Passive | 1 | Line |  | Right | F
R1 | IO_R11N_32,GCLKIOC0,T2 | Passive | 1 | Line |  | Right | F
U1 | IO_R12P_32,GCLKIOT1,T2 | Passive | 1 | Line |  | Right | F
V1 | IO_R12N_32,GCLKIOC1,T2 | Passive | 1 | Line |  | Right | F
N2 | IO_R13P_32,GCLKIOT2,T1 | Passive | 1 | Line |  | Right | F
N1 | IO_R13N_32,GCLKIOC2,T1 | Passive | 1 | Line |  | Right | F
L6 | IO_R14P_32,GCLKIOT3,T1 | Passive | 1 | Line |  | Right | F
L5 | IO_R14N_32,GCLKIOC3,T1 | Passive | 1 | Line |  | Right | F
M1 | IO_R15P_32,T1 | Passive | 1 | Line |  | Right | F
M2 | IO_R15N_32,T1 | Passive | 1 | Line |  | Right | F
L4 | IO_R16P_32,T1_DQS_P | Passive | 1 | Line |  | Right | F
L3 | IO_R16N_32,T1_DQS_N | Passive | 1 | Line |  | Right | F
K1 | IO_R17P_32,T1 | Passive | 1 | Line |  | Right | F
L1 | IO_R17N_32,T1 | Passive | 1 | Line |  | Right | F
M4 | IO_R18P_32,T1 | Passive | 1 | Line |  | Right | F
M3 | IO_R18N_32,T1 | Passive | 1 | Line |  | Right | F
J3 | IO_R19P_32,T0 | Passive | 1 | Line |  | Right | F
J2 | IO_R19N_32,T0_VREF | Passive | 1 | Line |  | Right | F
K2 | IO_R20P_32,T0 | Passive | 1 | Line |  | Right | F
K3 | IO_R20N_32,T0 | Passive | 1 | Line |  | Right | F
K6 | IO_R21P_32,T0 | Passive | 1 | Line |  | Right | F
K5 | IO_R21N_32,T0 | Passive | 1 | Line |  | Right | F
J5 | IO_R22P_32,T0_DQS_P | Passive | 1 | Line |  | Right | F
J4 | IO_R22N_32,T0_DQS_N | Passive | 1 | Line |  | Right | F
H1 | IO_R23P_32,T0 | Passive | 1 | Line |  | Right | F
H2 | IO_R23N_32,T0 | Passive | 1 | Line |  | Right | F
H6 | IO_R24P_32,T0 | Passive | 1 | Line |  | Right | F
H5 | IO_R24N_32,T0 | Passive | 1 | Line |  | Right | F
H7 | IO_R25_32 | Passive | 1 | Line |  | Right | F
A2 | PHYVCCT_82 1 | Power | 1 | Line |  | Left | G
C2 | PHYVCCT_82 2 | Power | 1 | Line |  | Left | G
D4 | PHYVCCT_82 3 | Power | 1 | Line |  | Left | G
E2 | PHYVCCT_82 4 | Power | 1 | Line |  | Left | G
F4 | PHYVCCT_82 5 | Power | 1 | Line |  | Left | G
B4 | PHYVCCA_82 1 | Power | 1 | Line |  | Left | G
C6 | PHYVCCA_82 2 | Power | 1 | Line |  | Left | G
E6 | PHYVCCA_82 3 | Power | 1 | Line |  | Left | G
F6 | REFCLKP_82 | Passive | 1 | Line |  | Right | G
F5 | REFCLKM_82 | Passive | 1 | Line |  | Right | G
G4 | RXP0_82 | Passive | 1 | Line |  | Right | G
G3 | RXM0_82 | Passive | 1 | Line |  | Right | G
F1 | TXP0_82 | Passive | 1 | Line |  | Right | G
F2 | TXM0_82 | Passive | 1 | Line |  | Right | G
E4 | RXP1_82 | Passive | 1 | Line |  | Right | G
E3 | RXM1_82 | Passive | 1 | Line |  | Right | G
D1 | TXP1_82 | Passive | 1 | Line |  | Right | G
D2 | TXM1_82 | Passive | 1 | Line |  | Right | G
D6 | REFCLKP_83 | Passive | 1 | Line |  | Right | G
D5 | REFCLKM_83 | Passive | 1 | Line |  | Right | G
B6 | RXP0_83 | Passive | 1 | Line |  | Right | G
B5 | RXM0_83 | Passive | 1 | Line |  | Right | G
A3 | TXP0_83 | Passive | 1 | Line |  | Right | G
A4 | TXM0_83 | Passive | 1 | Line |  | Right | G
C4 | RXP1_83 | Passive | 1 | Line |  | Right | G
C3 | RXM1_83 | Passive | 1 | Line |  | Right | G
B1 | TXP1_83 | Passive | 1 | Line |  | Right | G
B2 | TXM1_83 | Passive | 1 | Line |  | Right | G
A7 | RESREF | Passive | 1 | Line |  | Right | G
M10 | VCCIO_31 1 | Power | 1 | Line |  | Left | H
P6 | VCCIO_31 2 | Power | 1 | Line |  | Left | H
R9 | VCCIO_31 3 | Power | 1 | Line |  | Left | H
T12 | VCCIO_31 4 | Power | 1 | Line |  | Left | H
V8 | VCCIO_31 5 | Power | 1 | Line |  | Left | H
M11 | IO_R0_31,VRP | Power | 1 | Line |  | Right | H
P12 | IO_R1P_31,T3 | Passive | 1 | Line |  | Right | H
R12 | IO_R1N_31,T3 | Passive | 1 | Line |  | Right | H
R13 | IO_R2P_31,T3 | Passive | 1 | Line |  | Right | H
T13 | IO_R2N_31,T3 | Passive | 1 | Line |  | Right | H
V11 | IO_R3P_31,T3 | Passive | 1 | Line |  | Right | H
U11 | IO_R3N_31,T3 | Passive | 1 | Line |  | Right | H
R11 | IO_R4P_31,T3_DQS_P | Passive | 1 | Line |  | Right | H
T11 | IO_R4N_31,T3_DQS_N | Passive | 1 | Line |  | Right | H
N12 | IO_R5P_31,T3 | Passive | 1 | Line |  | Right | H
N11 | IO_R5N_31,T3 | Passive | 1 | Line |  | Right | H
V12 | IO_R6P_31,T3 | Passive | 1 | Line |  | Right | H
U12 | IO_R6N_31,T3_VREF | Passive | 1 | Line |  | Right | H
T9 | IO_R7P_31,T2 | Passive | 1 | Line |  | Right | H
U9 | IO_R7N_31,T2 | Passive | 1 | Line |  | Right | H
R10 | IO_R8P_31,T2 | Passive | 1 | Line |  | Right | H
T10 | IO_R8N_31,T2 | Passive | 1 | Line |  | Right | H
R7 | IO_R9P_31,T2 | Passive | 1 | Line |  | Right | H
R8 | IO_R9N_31,T2 | Passive | 1 | Line |  | Right | H
T8 | IO_R10P_31,T2_DQS_P | Passive | 1 | Line |  | Right | H
U8 | IO_R10N_31,T2_DQS_N | Passive | 1 | Line |  | Right | H
U7 | IO_R11P_31,GCLKIOT0,T2 | Passive | 1 | Line |  | Right | H
V7 | IO_R11N_31,GCLKIOC0,T2 | Passive | 1 | Line |  | Right | H
V10 | IO_R12P_31,GCLKIOT1,T2 | Passive | 1 | Line |  | Right | H
V9 | IO_R12N_31,GCLKIOC1,T2 | Passive | 1 | Line |  | Right | H
P7 | IO_R13P_31,GCLKIOT2,T1 | Passive | 1 | Line |  | Right | H
P8 | IO_R13N_31,GCLKIOC2,T1 | Passive | 1 | Line |  | Right | H
N10 | IO_R14P_31,GCLKIOT3,T1 | Passive | 1 | Line |  | Right | H
P10 | IO_R14N_31,GCLKIOC3,T1 | Passive | 1 | Line |  | Right | H
N6 | IO_R15P_31,T1 | Passive | 1 | Line |  | Right | H
N7 | IO_R15N_31,T1 | Passive | 1 | Line |  | Right | H
P9 | IO_R16P_31,T1_DQS_P | Passive | 1 | Line |  | Right | H
N9 | IO_R16N_31,T1_DQS_N | Passive | 1 | Line |  | Right | H
M7 | IO_R17P_31,T1 | Passive | 1 | Line |  | Right | H
M6 | IO_R17N_31,T1 | Passive | 1 | Line |  | Right | H
M8 | IO_R18P_31,T1 | Passive | 1 | Line |  | Right | H
M9 | IO_R18N_31,T1 | Passive | 1 | Line |  | Right | H
K7 | IO_R19P_31,T0 | Passive | 1 | Line |  | Right | H
J7 | IO_R19N_31,T0_VREF | Passive | 1 | Line |  | Right | H
N5 | IO_R20_31 | Passive | 1 | Line |  | Right | H
L16 | VCCDPHY 1 | Power | 1 | Line |  | Left | I
N16 | VCCDPHY 2 | Power | 1 | Line |  | Left | I
R16 | VCCDPHY 3 | Power | 1 | Line |  | Left | I
T14 | VCCDPHY 4 | Power | 1 | Line |  | Left | I
V13 | VCCDPHY 5 | Power | 1 | Line |  | Left | I
P18 | I_0P_DPHY0,CKP_0 | Passive | 1 | Line |  | Right | I
N17 | I_0N_DPHY0,CKN_0 | Passive | 1 | Line |  | Right | I
N18 | I_1P_DPHY0,DP0_0 | Passive | 1 | Line |  | Right | I
M17 | I_1N_DPHY0,DN0_0 | Passive | 1 | Line |  | Right | I
R18 | I_2P_DPHY0,DP1_0 | Passive | 1 | Line |  | Right | I
P17 | I_2N_DPHY0,DN1_0 | Passive | 1 | Line |  | Right | I
M18 | I_3P_DPHY0,DP2_0 | Passive | 1 | Line |  | Right | I
L17 | I_3N_DPHY0,DN2_0 | Passive | 1 | Line |  | Right | I
T18 | I_4P_DPHY0,DP3_0 | Passive | 1 | Line |  | Right | I
R17 | I_4N_DPHY0,DN3_0 | Passive | 1 | Line |  | Right | I
V16 | I_5P_DPHY1,CKP_1 | Passive | 1 | Line |  | Right | I
U16 | I_5N_DPHY1,CKN_1 | Passive | 1 | Line |  | Right | I
V17 | I_6P_DPHY1,DP0_1 | Passive | 1 | Line |  | Right | I
U17 | I_6N_DPHY1,DN0_1 | Passive | 1 | Line |  | Right | I
V15 | I_7P_DPHY1,DP1_1 | Passive | 1 | Line |  | Right | I
U15 | I_7N_DPHY1,DN1_1 | Passive | 1 | Line |  | Right | I
U18 | I_8P_DPHY1,DP2_1 | Passive | 1 | Line |  | Right | I
T17 | I_8N_DPHY1,DN2_1 | Passive | 1 | Line |  | Right | I
V14 | I_9P_DPHY1,DP3_1 | Passive | 1 | Line |  | Right | I
U14 | I_9N_DPHY1,DN3_1 | Passive | 1 | Line |  | Right | I

## PIN_DELAY
| PINNUM | PH1A90SEG325PIN_NAME | PH1A90SEG325_Min_Trace_Delay(ps) | PH1A90SEG325_Max_Trace_Delay(ps)
1 | L16 | VCCDPHY | - | -
2 | N16 | VCCDPHY | - | -
3 | R16 | VCCDPHY | - | -
4 | T14 | VCCDPHY | - | -
5 | V13 | VCCDPHY | - | -
6 | P18 | I_0P_DPHY0,CKP_0 | 80.0246 | 80.5042
7 | N17 | I_0N_DPHY0,CKN_0 | 78.5569 | 79.3954
8 | N18 | I_1P_DPHY0,DP0_0 | 84.6759 | 85.3269
9 | M17 | I_1N_DPHY0,DN0_0 | 83.9916 | 84.128
10 | R18 | I_2P_DPHY0,DP1_0 | 71.6538 | 72.2225
11 | P17 | I_2N_DPHY0,DN1_0 | 74.1745 | 74.5771
12 | M18 | I_3P_DPHY0,DP2_0 | 73.103 | 73.7676
13 | L17 | I_3N_DPHY0,DN2_0 | 72.468 | 73.5204
14 | T18 | I_4P_DPHY0,DP3_0 | 68.8365 | 69.2957
15 | R17 | I_4N_DPHY0,DN3_0 | 69.5118 | 69.939
16 | V16 | I_5P_DPHY1,CKP_1 | 81.8773 | 82.1728
17 | U16 | I_5N_DPHY1,CKN_1 | 80.8826 | 81.7195
18 | V17 | I_6P_DPHY1,DP0_1 | 73.1072 | 73.2402
19 | U17 | I_6N_DPHY1,DN0_1 | 74.8554 | 75.3298
20 | V15 | I_7P_DPHY1,DP1_1 | 72.2328 | 72.4515
21 | U15 | I_7N_DPHY1,DN1_1 | 72.116 | 72.3543
22 | U18 | I_8P_DPHY1,DP2_1 | 72.3579 | 73.0942
23 | T17 | I_8N_DPHY1,DN2_1 | 72.9866 | 73.2032
24 | V14 | I_9P_DPHY1,DP3_1 | 69.0912 | 70.1907
25 | U14 | I_9N_DPHY1,DN3_1 | 69.1091 | 70.6074
26 | B10 | VCCIO_0 | - | -
27 | E9 | VCCIO_0 | - | -
28 | C10 | CCLK_0 | 66.9408 | 70.0254
29 | A10 | DONE_0 | 49.3613 | 50.4417
30 | C9 | INITN_0 | 67.5947 | 70.1615
31 | B9 | M0_0 | 67.772 | 72.1039
32 | D10 | M1_0 | 71.9987 | 74.1823
33 | E10 | M2_0 | 82.3839 | 85.028
34 | E8 | PROGRAMN_0 | 95.9933 | 96.8401
35 | D9 | TCK_0 | 87.0158 | 89.2767
36 | B8 | TDI_0 | 75.8656 | 77.9575
37 | D8 | TDO_0 | 91.6764 | 93.4976
38 | A9 | TMS_0 | 57.058 | 58.4853
39 | C8 | TRSTN_0 | 74.7774 | 75.716
40 | D16 | VCCIO_12 | - | -
41 | G15 | VCCIO_12 | - | -
42 | H18 | VCCIO_12 | - | -
43 | K14 | VCCIO_12 | - | -
44 | N13 | VCCIO_12 | - | -
45 | P13 | IO_L0_12 | 85.5679 | 86.647
46 | P14 | IO_L1P_12,D17 | 75.4109 | 75.6019
47 | P15 | IO_L1N_12,D16 | 71.3126 | 71.9114
48 | R14 | IO_L2P_12,D19 | 78.8659 | 78.9253
49 | R15 | IO_L2N_12,D18 | 73.5686 | 73.8314
50 | M15 | IO_L3P_12,D21 | 66.0679 | 67.1725
51 | M14 | IO_L3N_12,D20 | 70.4345 | 70.935
52 | N15 | IO_L4P_12 | 75.8452 | 76.7011
53 | N14 | IO_L4N_12,D22 | 76.9964 | 77.7454
54 | L14 | IO_L5P_12,D24 | 69.755 | 70.197
55 | L15 | IO_L5N_12,D23 | 66.6453 | 67.814
56 | M13 | IO_L6P_12,D26 | 76.0278 | 77.5075
57 | L13 | IO_L6N_12,D25 | 72.8529 | 74.1276
58 | J13 | IO_L7P_12,D28 | 85.8506 | 86.0052
59 | K13 | IO_L7N_12,D27 | 84.0013 | 84.1711
60 | K16 | IO_L8P_12,D30 | 68.6524 | 70.0723
61 | K15 | IO_L8N_12,D29 | 72.4406 | 74.0422
62 | J17 | IO_L9P_12,CSN | 51.9493 | 51.9936
63 | J16 | IO_L9N_12,D31 | 54.5757 | 54.851
64 | J15 | IO_L10P_12,RDWRN | 73.0372 | 74.5759
65 | J14 | IO_L10N_12,CSON,DOUT | 70.9754 | 72.3303
66 | H15 | IO_L11P_12,GCLKIOT0 | 79.8266 | 81.0747
67 | H14 | IO_L11N_12,GCLKIOC0 | 76.9205 | 77.3286
68 | J18 | IO_L12P_12,GCLKIOT1 | 46.9053 | 46.912
69 | K18 | IO_L12N_12,GCLKIOC1 | 50.5051 | 51.0401
70 | H17 | IO_L13P_12,GCLKIOT2 | 56.4774 | 57.3164
71 | H16 | IO_L13N_12,GCLKIOC2 | 60.9363 | 61.6433
72 | G14 | IO_L14P_12,GCLKIOT3 | 81.2855 | 81.6511
73 | G13 | IO_L14N_12,GCLKIOC3 | 83.6606 | 84.4106
74 | F18 | IO_L15P_12,D14 | 72.7367 | 73.5915
75 | E18 | IO_L15N_12,D15 | 72.2823 | 72.6822
76 | G18 | IO_L16P_12 | 61.7941 | 62.7592
77 | G17 | IO_L16N_12,D13 | 58.3694 | 59.4504
78 | F14 | IO_L17P_12,D11 | 93.2392 | 94.5094
79 | F13 | IO_L17N_12,D12 | 89.6666 | 91.0445
80 | D18 | IO_L18P_12,D9 | 83.3046 | 84.7387
81 | D17 | IO_L18N_12,D10 | 88.8671 | 90.1269
82 | F16 | IO_L19P_12,SPICSN,BUSY | 63.9764 | 65.4257
83 | G16 | IO_L19N_12,D8 | 61.7797 | 63.5801
84 | E13 | IO_L20P_12,D6 | 115.386 | 115.773
85 | E12 | IO_L20N_12,D7 | 113.623 | 115.476
86 | E17 | IO_L21P_12,D4 | 68.4147 | 70.3721
87 | E16 | IO_L21N_12,D5 | 70.8692 | 73.0336
88 | E15 | IO_L22P_12,HSWAPEN | 71.4633 | 72.7612
89 | F15 | IO_L22N_12,USRCLK | 74.5173 | 75.9439
90 | D15 | IO_L23P_12,D2,WPN | 101.822 | 103.94
91 | D14 | IO_L23N_12,D3,HOLDN | 97.3658 | 98.0636
92 | D13 | IO_L24P_12,D0,MOSI | 98.6153 | 98.7487
93 | D12 | IO_L24N_12,D1,DIN,MISO | 93.8788 | 94.1497
94 | E11 | IO_L25_12 | 100.07 | 102.671
95 | A17 | VCCIO_13 | - | -
96 | C13 | VCCIO_13 | - | -
97 | B18 | IO_L1P_13,GCLKIOT0 | 79.9534 | 80.9065
98 | C14 | IO_L1P_13 | 72.4565 | 73.4934
99 | A18 | IO_L1N_13,GCLKIOC0 | 81.4577 | 81.8382
100 | B14 | IO_L1N_13 | 79.3397 | 79.8924
101 | B11 | IO_L2P_13,GCLKIOT1 | 114.399 | 115.756
102 | C16 | IO_L2P_13 | 68.9075 | 69.0767
103 | A11 | IO_L2N_13,GCLKIOC1 | 116.57 | 117.658
104 | C15 | IO_L2N_13 | 66.6257 | 66.6324
105 | C12 | IO_L3P_13,GCLKIOT2 | 96.508 | 97.191
106 | C11 | IO_L3N_13,GCLKIOC2 | 96.245 | 96.5015
107 | C17 | IO_L4P_13,GCLKIOT3 | 77.8229 | 78.2765
108 | B17 | IO_L4N_13,GCLKIOC3 | 81.317 | 81.3437
109 | B16 | IO_L5P_13 | 84.4948 | 85.4897
110 | A16 | IO_L7N_13 | 85.8618 | 86.8653
111 | B12 | IO_L8P_13 | 93.5748 | 94.741
112 | B13 | IO_L8N_13 | 92.2675 | 93.8479
113 | A15 | IO_L9P_13 | 83.3279 | 83.3987
114 | A14 | IO_L9N_13 | 89.4632 | 91.1762
115 | A13 | IO_L10_13 | 82.9445 | 85.6561
116 | M10 | VCCIO_31 | - | -
117 | P6 | VCCIO_31 | - | -
118 | R9 | VCCIO_31 | - | -
119 | T12 | VCCIO_31 | - | -
120 | V8 | VCCIO_31 | - | -
121 | M11 | IO_R0_31,VRP | 95.0843 | 95.3805
122 | P12 | IO_R1P_31,T3 | 86.3772 | 88.0804
123 | R12 | IO_R1N_31,T3 | 81.9653 | 82.1708
124 | R13 | IO_R2P_31,T3 | 86.6731 | 87.222
125 | T13 | IO_R2N_31,T3 | 87.9467 | 88.3531
126 | V11 | IO_R3P_31,T3 | 105.87 | 106.205
127 | U11 | IO_R3N_31,T3 | 107.023 | 108.248
128 | R11 | IO_R4P_31,T3_DQS_P | 111.473 | 111.928
129 | T11 | IO_R4N_31,T3_DQS_N | 111.819 | 112.102
130 | N12 | IO_R5P_31,T3 | 86.8712 | 87.3817
131 | N11 | IO_R5N_31,T3 | 84.0166 | 84.1539
132 | V12 | IO_R6P_31,T3 | 124.308 | 125.677
133 | U12 | IO_R6N_31,T3_VREF | 121.944 | 122.714
134 | T9 | IO_R7P_31,T2 | 94.2605 | 94.8207
135 | U9 | IO_R7N_31,T2 | 94.6536 | 95.5841
136 | R10 | IO_R8P_31,T2 | 104.531 | 104.881
137 | T10 | IO_R8N_31,T2 | 107.961 | 108.366
138 | R7 | IO_R9P_31,T2 | 92.2686 | 92.5459
139 | R8 | IO_R9N_31,T2 | 95.5973 | 95.653
140 | T8 | IO_R10P_31,T2_DQS_P | 94.5301 | 95.8656
141 | U8 | IO_R10N_31,T2_DQS_N | 93.2482 | 94.4637
142 | U7 | IO_R11P_31,GCLKIOT0,T2 | 104.663 | 105.727
143 | V7 | IO_R11N_31,GCLKIOC0,T2 | 105.388 | 106.482
144 | V10 | IO_R12P_31,GCLKIOT1,T2 | 116.914 | 118.131
145 | V9 | IO_R12N_31,GCLKIOC1,T2 | 114.346 | 115.574
146 | P7 | IO_R13P_31,GCLKIOT2,T1 | 95.4985 | 95.8618
147 | P8 | IO_R13N_31,GCLKIOC2,T1 | 96.3209 | 96.5551
148 | N10 | IO_R14P_31,GCLKIOT3,T1 | 112.034 | 112.364
149 | P10 | IO_R14N_31,GCLKIOC3,T1 | 112.022 | 112.767
150 | N6 | IO_R15P_31,T1 | 85.5917 | 87.4832
151 | N7 | IO_R15N_31,T1 | 88.7053 | 90.2402
152 | P9 | IO_R16P_31,T1_DQS_P | 80.393 | 81.146
153 | N9 | IO_R16N_31,T1_DQS_N | 81.0276 | 82.0697
154 | M7 | IO_R17P_31,T1 | 87.8176 | 89.9488
155 | M6 | IO_R17N_31,T1 | 85.398 | 87.6569
156 | M8 | IO_R18P_31,T1 | 100.073 | 100.232
157 | M9 | IO_R18N_31,T1 | 101.99 | 102.759
158 | K7 | IO_R19P_31,T0 | 68.6095 | 70.0096
159 | J7 | IO_R19N_31,T0_VREF | 66.0327 | 66.5212
160 | N5 | IO_R20_31 | 63.9125 | 66.4402
161 | J1 | VCCIO_32 | - | -
162 | K4 | VCCIO_32 | - | -
163 | L7 | VCCIO_32 | - | -
164 | N3 | VCCIO_32 | - | -
165 | T2 | VCCIO_32 | - | -
166 | U5 | VCCIO_32 | - | -
167 | N4 | IO_R0_32,VRP | 75.7327 | 76.3393
168 | P5 | IO_R1P_32,T3 | 86.7566 | 88.2136
169 | P4 | IO_R1N_32,T3 | 81.0123 | 81.586
170 | R6 | IO_R2P_32,T3 | 107.129 | 108.922
171 | T6 | IO_R2N_32,T3 | 104.481 | 104.789
172 | V6 | IO_R3P_32,T3 | 116.925 | 117.482
173 | U6 | IO_R3N_32,T3 | 114.588 | 114.729
174 | T5 | IO_R4P_32,T3_DQS_P | 88.2218 | 88.5401
175 | R5 | IO_R4N_32,T3_DQS_N | 86.0901 | 86.2935
176 | U4 | IO_R5P_32,T3 | 101.802 | 102.798
177 | T4 | IO_R5N_32,T3 | 96.3361 | 97.5395
178 | V5 | IO_R6P_32,T3 | 113.855 | 114.943
179 | V4 | IO_R6N_32,T3_VREF | 112.971 | 114.093
180 | U3 | IO_R7P_32,T2 | 103.955 | 104.155
181 | T3 | IO_R7N_32,T2 | 101.878 | 102.126
182 | R2 | IO_R8P_32,T2 | 81.0637 | 81.4376
183 | P2 | IO_R8N_32,T2 | 78.8652 | 79.3807
184 | V2 | IO_R9P_32,T2 | 108.451 | 108.573
185 | U2 | IO_R9N_32,T2 | 106.171 | 106.206
186 | R3 | IO_R10P_32,T2_DQS_P | 80.7075 | 82.2146
187 | P3 | IO_R10N_32,T2_DQS_N | 78.6265 | 80.057
188 | T1 | IO_R11P_32,GCLKIOT0,T2 | 96.7083 | 98.2
189 | R1 | IO_R11N_32,GCLKIOC0,T2 | 92.8159 | 93.9874
190 | U1 | IO_R12P_32,GCLKIOT1,T2 | 106.138 | 106.708
191 | V1 | IO_R12N_32,GCLKIOC1,T2 | 103.813 | 104.532
192 | N2 | IO_R13P_32,GCLKIOT2,T1 | 83.0758 | 83.9881
193 | N1 | IO_R13N_32,GCLKIOC2,T1 | 84.5019 | 85.4029
194 | L6 | IO_R14P_32,GCLKIOT3,T1 | 74.2551 | 75.9214
195 | L5 | IO_R14N_32,GCLKIOC3,T1 | 73.3921 | 74.8147
196 | M1 | IO_R15P_32,T1 | 80.2429 | 80.7216
197 | M2 | IO_R15N_32,T1 | 78.7919 | 79.3378
198 | L4 | IO_R16P_32,T1_DQS_P | 53.5855 | 54.3884
199 | L3 | IO_R16N_32,T1_DQS_N | 52.7161 | 52.7732
200 | K1 | IO_R17P_32,T1 | 67.1429 | 68.0566
201 | L1 | IO_R17N_32,T1 | 72.2176 | 73.5569
202 | M4 | IO_R18P_32,T1 | 83.2774 | 85.3475
203 | M3 | IO_R18N_32,T1 | 77.9204 | 78.2954
204 | J3 | IO_R19P_32,T0 | 61.1525 | 61.7076
205 | J2 | IO_R19N_32,T0_VREF | 65.7554 | 66.9263
206 | K2 | IO_R20P_32,T0 | 74.5006 | 74.5887
207 | K3 | IO_R20N_32,T0 | 71.7738 | 73.1953
208 | K6 | IO_R21P_32,T0 | 79.7968 | 81.1081
209 | K5 | IO_R21N_32,T0 | 82.6212 | 84.3527
210 | J5 | IO_R22P_32,T0_DQS_P | 56.2884 | 56.5281
211 | J4 | IO_R22N_32,T0_DQS_N | 56.5012 | 57.5377
212 | H1 | IO_R23P_32,T0 | 61.765 | 63.0438
213 | H2 | IO_R23N_32,T0 | 63.6385 | 65.6041
214 | H6 | IO_R24P_32,T0 | 62.915 | 62.9823
215 | H5 | IO_R24N_32,T0 | 62.4635 | 62.7197
216 | H7 | IO_R25_32 | 67.3967 | 68.0361
217 | A1 | GND | - | -
218 | A12 | GND | - | -
219 | A5 | GND | - | -
220 | A6 | GND | - | -
221 | A8 | GND | - | -
222 | B15 | GND | - | -
223 | B3 | GND | - | -
224 | B7 | GND | - | -
225 | C1 | GND | - | -
226 | C18 | GND | - | -
227 | C5 | GND | - | -
228 | C7 | GND | - | -
229 | D11 | GND | - | -
230 | D3 | GND | - | -
231 | D7 | GND | - | -
232 | E1 | GND | - | -
233 | E14 | GND | - | -
234 | E5 | GND | - | -
235 | E7 | GND | - | -
236 | F11 | GND | - | -
237 | F17 | GND | - | -
238 | F3 | GND | - | -
239 | F7 | GND | - | -
240 | F9 | GND | - | -
241 | G1 | GND | - | -
242 | G10 | GND | - | -
243 | G12 | GND | - | -
244 | G2 | GND | - | -
245 | G5 | GND | - | -
246 | G6 | GND | - | -
247 | G7 | GND | - | -
248 | G8 | GND | - | -
249 | H11 | GND | - | -
250 | H13 | GND | - | -
251 | H3 | GND | - | -
252 | H4 | GND | - | -
253 | H9 | GND | - | -
254 | J10 | GND | - | -
255 | J12 | GND | - | -
256 | J6 | GND | - | -
257 | J8 | GND | - | -
258 | K11 | GND | - | -
259 | K17 | GND | - | -
260 | K9 | GND | - | -
261 | L10 | GND | - | -
262 | L12 | GND | - | -
263 | L18 | GND | - | -
264 | L2 | GND | - | -
265 | L8 | GND | - | -
266 | M16 | GND | - | -
267 | M5 | GND | - | -
268 | N8 | GND | - | -
269 | P1 | GND | - | -
270 | P11 | GND | - | -
271 | P16 | GND | - | -
272 | R4 | GND | - | -
273 | T15 | GND | - | -
274 | T16 | GND | - | -
275 | T7 | GND | - | -
276 | U10 | GND | - | -
277 | U13 | GND | - | -
278 | V18 | GND | - | -
279 | V3 | GND | - | -
280 | F10 | VCCINT | - | -
281 | F12 | VCCINT | - | -
282 | F8 | VCCINT | - | -
283 | G11 | VCCINT | - | -
284 | G9 | VCCINT | - | -
285 | H10 | VCCINT | - | -
286 | H8 | VCCINT | - | -
287 | J11 | VCCINT | - | -
288 | J9 | VCCINT | - | -
289 | K10 | VCCINT | - | -
290 | K8 | VCCINT | - | -
291 | L11 | VCCINT | - | -
292 | L9 | VCCINT | - | -
293 | H12 | VCCAUX | - | -
294 | K12 | VCCAUX | - | -
295 | M12 | VCCAUX | - | -
296 | A2 | PHYVCCT_82 | - | -
297 | C2 | PHYVCCT_82 | - | -
298 | D4 | PHYVCCT_82 | - | -
299 | E2 | PHYVCCT_82 | - | -
300 | F4 | PHYVCCT_82 | - | -
301 | B4 | PHYVCCA_82 | - | -
302 | C6 | PHYVCCA_82 | - | -
303 | E6 | PHYVCCA_82 | - | -
304 | F6 | REFCLKP_82 | 51.1802 | 52.453
305 | F5 | REFCLKM_82 | 51.3606 | 52.2071
306 | G4 | RXP0_82 | 37.167 | 37.833
307 | G3 | RXM0_82 | 37.3929 | 38.0556
308 | F1 | TXP0_82 | 50.5299 | 51.435
309 | F2 | TXM0_82 | 50.4477 | 51.3633
310 | E4 | RXP1_82 | 47.9776 | 48.2329
311 | E3 | RXM1_82 | 48.0101 | 48.3657
312 | D1 | TXP1_82 | 48.0134 | 48.7458
313 | D2 | TXM1_82 | 48.051 | 48.789
314 | D6 | REFCLKP_83 | 42.6421 | 43.9549
315 | D5 | REFCLKM_83 | 43.7473 | 45.0039
316 | B6 | RXP0_83 | 33.3938 | 34.0969
317 | B5 | RXM0_83 | 33.4926 | 34.2207
318 | A3 | TXP0_83 | 55.5695 | 56.0561
319 | A4 | TXM0_83 | 55.1953 | 55.5279
320 | C4 | RXP1_83 | 34.8578 | 36.144
321 | C3 | RXM1_83 | 34.9039 | 36.1302
322 | B1 | TXP1_83 | 51.661 | 52.5592
323 | B2 | TXM1_83 | 51.3637 | 52.3048
324 | A7 | RESREF | - | -